## Input
MVI Toolkit (2015) The toolkit was developed by Iason Verginelli based on the paper: "A petroleum vapor intrusion model involving upward advective soil gas flow due to methane generation" Yijun Yao, Yun Wu, Yue Wang, Iason Verginelli, Tian Zeng, Eric M. Suuberg, Lin Jiang, Yuezhong Wen and Jie Ma |  |  |  |  | Commands | Main Screen
Select Compounds of Concern |  | Inserted Compounds |  |  | Methane | CH4 Source Concentration, Csource (%) | Biodegradation constant λ (h-1)
[5 empty] | Methane | 15 | 82
[5 empty] | Selected Compounds | PV, Csource (g/m3) | λ (h-1)
|  |  |  | 1 | Benzene | 10 | 0.18
2
Ethylbenzene
Oxygen
O2 concentration in the atmosphere (Coatm) |  | 279 | g/m3
Minimum O2 concentration for biodegradation (Comin) |  | 13.7 | g/m3 |  | Total Source Concentration (g/m3) | 117.4107
Aerobic layer depth below building (La) |  | - | m
Source Zone |  |  |  |  | Building zone
Source depth below ground surface (ds) |  | 3 | m |  | Building Area (Ab) | 100 | m2
Half-length of contaminant source plume side (Ls) |  | 24 | m |  | Building volume (Vb) | 174 | m3
Source Vapor Pressure (ps) |  | 5 | Pa |  | Building half width (Lslab) | 5 | m
Vadose zone |  |  |  |  | Foundations depth below ground (df) | 0.2 | m
[5 empty] | Foundations perimeter (Xrcrack) | 40 | m
Soil Porosity (θt) | 0.375 | 0.35 | - |  | Foundation crack fraction (η) | 0.0001 | -
Moisture-filled porosity of the soil (θw) | 0.054 | 0.07 | - |  | Volume air exchanges per unit time (ER) | 0.5 | h-1
Soil permeability to vapor flow (kp) |  | 9.4335e-12 | m2 |  | Air content of the cracks (θacrack) | 1 | cm3/cm3
Velocity of upward soil gas flow (u) |  | 0.0015806 | m/h |  | Water content of the cracks (θwcrack) | 0 | cm3/cm3
Peclet number (for methane; Diffusion dominated if Pe<1) |  | 1.1463 | - |  | Indoor Disturbance Pressure (Δp) | 5 | Pa
Vapor Transport in the vadose zone |  |  |  |  | Emprical Subslab/Indoor attenuation factor |  | -
0.03
Suggested values
Results
use empirical factor
Database
Diffusion-dominated transport
Diffusion + Advection transport
User-Defined
Calculated
Calculated

## Main
DIFFUSION-DOMINATED TRANSPORT
Equivalent L (m) | ∑ δ*Dsoil*Csource (g/m/h) | Equivalent Lb (m) | Equivalent La (m)
5.9681 | 3.6412 | 3.6895 | 2.2787
| Calculated | 3.6895 | 2.2787
| User-defined |  | -
FALSE
ID | Compounds | Csource (g/m3) | lamda (h-1) | Molecular weight [g/mol] | Henry const. [-] | Diffusion in air [m2/h] | Diffusion in water [m2/h] | Formula (CnHm) | n | m | D soil [m2/h] | D crack [m2/h] | Stoichiometric factor δ (g/g) | reactive lenght (1/m) | δ*Dsoil*Csource (g/m/h) | Csub/Csource | Csub (g/m3) | Qb (cm3/s) | Qb (m3/h) | Cindoor/Csub | attenuation factor | Cindoor (g/m3)
1 | Methane | 107.4107 | 82 | 16.04 | 29 | 0.0702 | 6.156e-06 | CH4 | 1 | 4 | 0.0082299 | 0.0702 | 3.99 | 4.9041 | 3.5271 | 0.2582 | 27.7333 | 89.2662 | 0.32136 | 0.0036938 | 0.0036938 | 0.10244
2 | Benzene | 10 | 0.18 | 78.1 | 0.228 | 0.03168 | 3.528e-06 | C6H6 | 6 | 6 | 0.003714 | 0.03168 | 3.073 | 3.8574 | 0.11413 | 0.2582 | 2.582 | 89.2662 | 0.32136 | 0.0036938 | 0.0036938 | 0.0095373
Vapor viscosity (µ) | 0.00018 | g/cm/s
DIFFUSION AND ADVECTION TRANSPORT
Equivalent L (m) | u (cm/s) | u (m/h) | Equivalent Lb (m) | Equivalent La (m)
5.9681 | 4.3907e-05 | 0.0015806 | 4.3974 | 1.5707
User-definied or
[14 empty] | adv + diff (methane) | adv + diff (compound=methane) | diffusion (∑ compounds) | max (adv + diff; diff) |  |  |  | Nazaroff | Modified Nazaroff (ps and atan) | max | [8 empty] | previous solution
ID | Compounds | Csource (g/m3) | lamda (h-1) | Molecular weight [g/mol] | Henry const. [-] | Diffusion in air [m2/h] | Diffusion in water [m2/h] | Formula (CnHm) | n | m | D soil [m2/h] | D crack [m2/h] | Stoichiometric factor δ (g/g) | Lb (m) | Lb (m) | Lb (m) | Lb (m) | Completely anaerobic? | Csub/Csource | Csub (g/m3) | Qb (cm3/s) | Qb (cm3/s) | Qb (cm3/s) | Qb (m3/h) | Cindoor/Csub | attenuation factor | Cindoor (g/m3) | ε | γ | β | Pe | Csub/Csource | Lb (m) |  | alpha | gamma | beta
1 | Methane | 107.4107 | 82 | 16.04 | 29 | 0.0702 | 6.156e-06 | CH4 | 1 | 4 | 0.0082299 | 0.0702 | 3.99 | 4.3974 | 4.3974 | 3.6895 | 4.3974 | yes | 1 | 107.4107 | 89.2662 | 112.3061 | 112.3061 | 0.4043 | 0.0046471 | 0.0046471 | 0.49915 | 51.0778 | 0.84457 | -0.3068 | 1.1463 | 1 | 4.3974 | 4.3368 | 651.9865 | -0.3068 | 0.84457 | 536.7572
2 | Benzene | 10 | 0.18 | 78.1 | 0.228 | 0.03168 | 3.528e-06 | C6H6 | 6 | 6 | 0.003714 | 0.03168 | 3.073 | 4.3974 | 4.3974 | 3.6895 | 4.3974 | yes | 1 | 10 | 89.2662 | 112.3061 | 112.3061 | 0.4043 | 0.0046471 | 0.0046471 | 0.046471 | 18.155 | 1.8715 | -0.67984 | 2.54 | 1 | 1.1
SELECTED TRANSPORT | ID | 2
ID | Compounds | Csource (g/m3) | lamda (h-1) | Qb (cm3/s) | Pe | Csubslab (g/m3) | Cindoor (g/m3) | α (Cindoor/Csource)
1 | Methane | 107.4107 | 82 | 112.3061 | 1.1463 | 107.4107 | 0.49915 | 0.0046471
ID | Compounds | Csource (%) | lamda (h-1) | Qb (cm3/s) | Pe | Csubslab (%) | Cindoor (%) | α (Cindoor/Csource)
1 | Methane | 15 | 82 | 112.3061 | 1.1463 | 15 | 0.069707 | 0.0046471
ID | Compounds | Csource (g/m3) | lamda (h-1) | Qb (cm3/s) | Pe | Csubslab (g/m3) | Cindoor (g/m3) | α (Cindoor/Csource)
2 | Benzene | 10 | 0.18 | 112.3061 | 2.54 | 10 | 0.046471 | 0.0046471
112.3061
112.3061
112.3061
112.3061
112.3061
112.3061
112.3061
112.3061
112.3061
112.3061
112.3061
112.3061
112.3061
112.3061
Equivalent La (m)
1.5707
Calculated equivalent aerobic layer depth below building (La) |  |  | 1.5707 | m

## Database
MVI Toolkit (2015) The toolkit was developed by Iason Verginelli based on the paper: "A petroleum vapor intrusion model involving upward advective soil gas flow due to methane generation" Yijun Yao, Yun Wu, Yue Wang, Iason Verginelli, Tian Zeng, Eric M. Suuberg, Lin Jiang, Yuezhong Wen and Jie Ma | [7 empty] | Commands |  |  |  | Database |  |  | ID | 6
Database
Here you can change and insert the chemico-phisical parameters of the compounds of concern | [8 empty] | Derived Parameters | [5 empty] | Eff | 1
Compounds | CAS Number | Molecular weight [g/mol] | Henry const. [-] | Diffusion in air [m2/h] | Diffusion in water [m2/h] | Formula (CnHm) | n | m | D soil [m2/h] | D crack [m2/h] | Stoichiometric factor δ (g/g) | Oxygen | Unit | Value
Methane | 74-82-8 | 16.04 | 29 | 0.0702 | 6.156e-06 | CH4 | 1 | 4 | 0.0082299 | 0.0702 | 3.99 | H | - | 31.6
Benzene | 71-43-2 | 78.1 | 0.228 | 0.03168 | 3.528e-06 | C6H6 | 6 | 6 | 0.003714 | 0.03168 | 3.073 | Dw, O2 | m2/h | 8.7e-06
Ethylbenzene | 100-41-4 | 106.2 | 0.323 | 0.027 | 2.808e-06 | C8H10 | 8 | 10 | 0.0031654 | 0.027 | 3.1638 | Dair, O2 | m2/h | 0.072
Styrene | 100-42-5 | 104.2 | 0.113 | 0.02556 | 2.88e-06 | C8H8 | 8 | 8 | 0.0029966 | 0.02556 | 3.071 | Dsoil O2 | m2/h | 0.0084768
Toluene | 108-88-3 | 92.1 | 0.272 | 0.03132 | 3.096e-06 | C7H8 | 7 | 8 | 0.0036718 | 0.03132 | 3.127
Xylenes | 1330-20-7 | 106.2 | 0.314 | 0.03132 | 2.808e-06 | C8H10 | 8 | 10 | 0.0036718 | 0.03132 | 3.1638
Aliphatic hydrocarbons | --- | 100 | 75 | 0.0252 | 2.52e-06 | - | 1 | 2 | 0.0029543 | 0.0252 | 0.48
Aromatic hydrocarbons | --- | 100 | 0.3 | 0.0252 | 2.52e-06 | - | 1 | 1.2 | 0.0029543 | 0.0252 | 0.416
Compound x1 | [8 empty] | - | - | -
Compound x2 | [8 empty] | - | - | -
Compound x3 | [8 empty] | - | - | -
Compound x4 | [8 empty] | - | - | -
Compound x5 | [8 empty] | - | - | -
Compound x6 | [8 empty] | - | - | -
Compound x7 | [8 empty] | - | - | -
Results
Main

## Results
MVI Toolkit (2015) The toolkit was developed by Iason Verginelli based on the paper: "A petroleum vapor intrusion model involving upward advective soil gas flow due to methane generation" Yijun Yao, Yun Wu, Yue Wang, Iason Verginelli, Tian Zeng, Eric M. Suuberg, Lin Jiang, Yuezhong Wen and Jie Ma |  |  | Commands |  | Results
Results
Methane | Source Concentration (Csource) | Biodegradation Constant (λ) | Subslab Concentration (Csubslab) | Indoor Concentration (Cindoor) | Attenuation Factor (α = Cindoor / Csource)
| % | h-1 | % | % | -
Methane | 15 | 82 | 15 | 0.069707 | 0.0046471
Petroleum Compounds | Source Concentration (Csource) | Biodegradation Constant (λ) | Subslab Concentration (Csubslab) | Indoor Concentration (Cindoor) | Attenuation Factor (α = Cindoor / Csource)
| g/m3 | h-1 | g/m3 | g/m3 | -
Benzene | 10 | 0.18 | 10 | 0.046471 | 0.0046471
|  |  |  | Indoor airflow rate (cm3/s) | 112.3061
Change options
Vapor Transport in the vadose zone |  |  | Emprical Subslab/Indoor attenuation factor
Empirical subslab/indoor Factor set by user: α = 3E-02
To change the empirical attenuation factor enter in the input screen
use the empirical factor
Diffusion-dominated transport
Diffusion + Advection transport
Main Screen
Database

## P.TES
CLAY
soil |  |  | intrinsic permeability | [5 empty] | relative permeability | effective vapor permeability
| SCS soil type | Ks (cm/h) | K (cm2) | θT | θw | θr | Sew | M (unitless) | Kr,g (cm2) | kv (cm2) | kv (m2) |  |  |  | Bulk Density
| Sand | 26.78 | 9.9242e-08 | 0.375 | 0.054 | 0.053 | 0.0031056 | 0.6852 | 0.99815 | 9.9059e-08 | 9.9059e-12 |  |  | Mean Grain Diameter (cm) | (g/cm3)
| Loamy Sand | 4.38 | 1.6232e-08 | 0.39 | 0.076 | 0.049 | 0.079179 | 0.4273 | 0.95742 | 1.5541e-08 | 1.5541e-12
| Sandy Loam | 1.6 | 5.9293e-09 | 0.387 | 0.103 | 0.039 | 0.18391 | 0.3099 | 0.901 | 5.3424e-09 | 5.3424e-13 |  |  | 0.044 | 1.66
| Sandy Clay Loam | 0.55 | 2.0382e-09 | 0.384 | 0.146 | 0.063 | 0.25857 | 0.2481 | 0.85923 | 1.7513e-09 | 1.7513e-13 |  |  | 0.04 | 1.62
| Loam | 0.5 | 1.8529e-09 | 0.399 | 0.148 | 0.061 | 0.2574 | 0.3207 | 0.85369 | 1.5818e-09 | 1.5818e-13 |  |  | 0.03 | 1.62
| Silt Loam | 0.76 | 2.8164e-09 | 0.439 | 0.18 | 0.065 | 0.30749 | 0.3987 | 0.79753 | 2.2462e-09 | 2.2462e-13 |  |  | 0.029 | 1.63
| Clay Loam | 0.34 | 1.26e-09 | 0.442 | 0.168 | 0.079 | 0.24518 | 0.2938 | 0.86453 | 1.0893e-09 | 1.0893e-13 |  |  | 0.02 | 1.59
| Silty Clay Loam | 0.46 | 1.7047e-09 | 0.482 | 0.198 | 0.09 | 0.27551 | 0.3425 | 0.8376 | 1.4278e-09 | 1.4278e-13 |  |  | 0.011 | 1.49
| Silty Clay | 0.4 | 1.4823e-09 | 0.481 | 0.216 | 0.111 | 0.28378 | 0.243 | 0.84399 | 1.2511e-09 | 1.2511e-13 |  |  | 0.016 | 1.48
| Silt | 1.82 | 6.7446e-09 | 0.489 | 0.167 | 0.05 | 0.26651 | 0.4044 | 0.83001 | 5.5981e-09 | 5.5981e-13 |  |  | 0.0056 | 1.37
| Sandy Clay | 0.47 | 1.7417e-09 | 0.385 | 0.197 | 0.117 | 0.29851 | 0.1722 | 0.83729 | 1.4584e-09 | 1.4584e-13 |  |  | 0.0039 | 1.38
| Clay | 0.61 | 2.2606e-09 | 0.459 | 0.215 | 0.098 | 0.3241 | 0.2019 | 0.82088 | 1.8556e-09 | 1.8556e-13 |  |  | 0.0046 | 1.35
1 | Sand |  | 9.9242e-08 | 0.375 | 0.054 | 0.053 | 0.0031056 | 0.6852 | 0.99815 | 9.9059e-08 | 9.9059e-12 | 0.321 |  | 0.025 | 1.63
| User-defined |  | 9.9242e-08 | 0.35 | 0.07 | 0.053 | 0.057239 | 0.6852 | 0.95055 | 9.4335e-08 | 9.4335e-12 |  |  | 0.0092 | 1.43
|  |  | θe | θa | θw | θacap | θwcap | hcap |  |  |  |  | 1e-13
#NAME? |  |  | adim. | adim. | adim. | adim. | adim. | cm |  |  |  |  | 1e-13
| #NAME? |  | #NAME? | #NAME? | #NAME? | #NAME? | #NAME? | #NAME? |  |  |  |  | 1e-13
1e-13
|  |  |  | user-defined | user-defined
Input data
| θa | 0.28
| ID_kv | TRUE
| ID_ug | TRUE
| ID_La | FALSE