## Input
O2 subslab Toolkit (2016) The toolkit was developed by Iason Verginelli and Yijun Yao based on the paper: "Estimating the oxygenated zone beneath building foundations for petroleum vapor intrusion assessment " Iason Verginelli, Yijun Yao, Yue Wang, Jie Ma and Eric M. Suuberg |  |  |  |  | Commands | Main Screen
Select Compounds of Concern |  | Inserted Compounds |  |  | Selected Compounds | Source Concentration (g/m3) | Biodegradation constant λ (h-1)
|  |  |  | 1 | Benzene | 100 | 0.79
1
Benzene
[5 empty] | Total source concentration | 100
Source and Building Zone |  |  |  |  | Oxygen
Source depth below ground surface (ds) |  | 5 | m
Foundations depth below ground (df) |  | 2 | m |  | O2 concentration in the atmosphere (Coatm) | 279 | g/m3
Building subslab width (Lslab) |  | 10 | m |  | Minimum O2 concentration for biodegradation (Comin) | 13.7 | g/m3
Foundations thickness (Lcrack) |  | 0.15 | m |  | Oxygen diffusion coefficient through slab (Dslab) | 0.0005 | m2/h
Vadose zone |  |  |  |  | Position of interest for the estimation of the aerobic to anaerobic interface
Soil Porosity (θt) | 0.375 | 0.375 | - |  | Distance from the building center (x) of interest for the estimation of the aerobic to anaerobic interface | 4.8 | m
Moisture-filled porosity of the soil (θw) | 0.054 | 0.054 | -
Suggested values
Results
Database

## wa
ID_slab | 2 | [5 empty] | O2_at_df
105.8664
OXYGEN FROM OPEN GROUND - COMBINED VARIABLE wa
L (below building) (m) | ∑ δ*Dsoil*Csource (g/m/h) | Lb open ground (m) | La open gound (m) | ∑ (γ Dv / Do Csource) | ∑ (γ Dv / Do Ca) | ∑ (γ Dv Csource) | ∑ [kLb/(1+kLb)] | ∑ [(γ Dv Csource)*kLb/(1+kLb)] | wa (slab-on-grade, df = 0) | wa (basement, df > 0)
3 | 1.95 | 1.9353 | 3.0647 | 167.534 | 256.5805 | 1.95 | 0.91215 | 1.7787 | 0.35306 | 0.58843
OXYGEN FROM SLAB DIFFUSION |  |  | wo check | with check
Jslab (m/h) | J diff eq (m/h) | RO2 eq | O2 slab (g/m3) | O2 slab (g/m3) | Lb below building (m) | La below building (m)
0.0033333 | 0.0038798 | 0.65 | 46.187 | 46.187 | 2.5127 | 0.48725
OXYGEN FROM CRACKS ADVECTION
Q (L/min) | Q (m3/h) | ∑ (γ Dv Csource) | La below building (m) |  | Advective Airflow Rate - Positive pressure inside building (Q) | 0 | L/min
0 | 0 | 1.95 | 0
ID | Compounds | Csource (g/m3) | lamda (h-1) | Molecular weight [g/mol] | Henry const. [-] | Diffusion in air [m2/h] | Diffusion in water [m2/h] | Formula (CnHm) | n | m | D soil [m2/h] | Stoichiometric factor δ (g/g) | reactive lenght (1/m) | δ*Dsoil*Csource (g/m/h) | Ca/Csource | Ca (g/m3) | γ Dv / Do Csource | γ Dv / Do Ca | γ Dv Csource | kLb/(1+kLb) | γ Dv Csource*kLb/(1+kLb)
1 | Benzene | 100 | 0.79 | 78.1 | 0.228 | 0.0318 | 3.5e-06 | C6H6 | 6 | 6 | 0.0065 | 3 | 5.3652 | 1.95 | 1.5315 | 153.1513 | 167.534 | 256.5805 | 1.95 | 0.91215 | 1.7787

## calc
| Input Parameters | [8 empty] | Lenght of x domain from building edge (m) |  | 10
| Source depth from open ground (ds) | 5 | m
| Foundations depth from open ground (df) | 2 | m
| Subslab width of the building (Lslab) | 10 | m | [6 empty] | x Distance from the center (m) |  | 4.848 | x = 4.8 m | x_edge | 5.05
| Derived Parameters | [9 empty] | approx distance | 4.8 |  | approx x | 5.05
| L | 3 | m | Source depth (from building) | [6 empty] | La | 2.5471 |  | La | 2.7466
-
| wa | 0.58843 | -
| π wa | 1.8486 | - | [6 empty] | Building
| cos | -0.27426 | - | [6 empty] | x | 0 | 5 | 5
| sin | 0.96165 | - | [6 empty] | y | 2 | 2 | 0
| Ω | 0.021062 | -
Source
| xa | 0.45 | m | [6 empty] | x | 0 | 10
| END OF X AXIS | 10 | m | [6 empty] | y | 5 | 5
Interface depth position as a funcion of x
| x (m) | 0 | 0.05 | 0.1 | 0.15 | 0.2 | 0.25 | 0.3 | 0.35 | 0.4 | 0.45 | 0.5 | 0.55 | 0.6 | 0.65 | 0.7 | 0.75 | 0.8 | 0.85 | 0.9 | 0.95 | 1 | 1.05 | 1.1 | 1.15 | 1.2 | 1.25 | 1.3 | 1.35 | 1.4 | 1.45 | 1.5 | 1.55 | 1.6 | 1.65 | 1.7 | 1.75 | 1.8 | 1.85 | 1.9 | 1.95 | 2 | 2.05 | 2.1 | 2.15 | 2.2 | 2.25 | 2.3 | 2.35 | 2.4 | 2.45 | 2.5 | 2.55 | 2.6 | 2.65 | 2.7 | 2.75 | 2.8 | 2.85 | 2.9 | 2.95 | 3 | 3.05 | 3.1 | 3.15 | 3.2 | 3.25 | 3.3 | 3.35 | 3.4 | 3.45 | 3.5 | 3.55 | 3.6 | 3.65 | 3.7 | 3.75 | 3.8 | 3.85 | 3.9 | 3.95 | 4 | 4.05 | 4.1 | 4.15 | 4.2 | 4.25 | 4.3 | 4.35 | 4.4 | 4.45 | 4.5 | 4.55 | 4.6 | 4.65 | 4.7 | 4.75 | 4.8 | 4.85 | 4.9 | 4.95 | 5 | 5.05 | 5.1 | 5.15 | 5.2 | 5.25 | 5.3 | 5.35 | 5.4 | 5.45 | 5.5 | 5.55 | 5.6 | 5.65 | 5.7 | 5.75 | 5.8 | 5.85 | 5.9 | 5.95 | 6 | 6.05 | 6.1 | 6.15 | 6.2 | 6.25 | 6.3 | 6.35 | 6.4 | 6.45 | 6.5 | 6.55 | 6.6 | 6.65 | 6.7 | 6.75 | 6.8 | 6.85 | 6.9 | 6.95 | 7 | 7.05 | 7.1 | 7.15 | 7.2 | 7.25 | 7.3 | 7.35 | 7.4 | 7.45 | 7.5 | 7.55 | 7.6 | 7.65 | 7.7 | 7.75 | 7.8 | 7.85 | 7.9 | 7.95 | 8 | 8.05 | 8.1 | 8.15 | 8.2 | 8.25 | 8.3 | 8.35 | 8.4 | 8.45 | 8.5 | 8.55 | 8.6 | 8.65 | 8.7 | 8.75 | 8.8 | 8.85 | 8.9 | 8.95 | 9 | 9.05 | 9.1 | 9.15 | 9.2 | 9.25 | 9.3 | 9.35 | 9.4 | 9.45 | 9.5 | 9.55 | 9.6 | 9.65 | 9.7 | 9.75 | 9.8 | 9.85 | 9.9 | 9.95 | 10 | 30
| x/L | 0 | 0.016667 | 0.033333 | 0.05 | 0.066667 | 0.083333 | 0.1 | 0.11667 | 0.13333 | 0.15 | 0.16667 | 0.18333 | 0.2 | 0.21667 | 0.23333 | 0.25 | 0.26667 | 0.28333 | 0.3 | 0.31667 | 0.33333 | 0.35 | 0.36667 | 0.38333 | 0.4 | 0.41667 | 0.43333 | 0.45 | 0.46667 | 0.48333 | 0.5 | 0.51667 | 0.53333 | 0.55 | 0.56667 | 0.58333 | 0.6 | 0.61667 | 0.63333 | 0.65 | 0.66667 | 0.68333 | 0.7 | 0.71667 | 0.73333 | 0.75 | 0.76667 | 0.78333 | 0.8 | 0.81667 | 0.83333 | 0.85 | 0.86667 | 0.88333 | 0.9 | 0.91667 | 0.93333 | 0.95 | 0.96667 | 0.98333 | 1 | 1.0167 | 1.0333 | 1.05 | 1.0667 | 1.0833 | 1.1 | 1.1167 | 1.1333 | 1.15 | 1.1667 | 1.1833 | 1.2 | 1.2167 | 1.2333 | 1.25 | 1.2667 | 1.2833 | 1.3 | 1.3167 | 1.3333 | 1.35 | 1.3667 | 1.3833 | 1.4 | 1.4167 | 1.4333 | 1.45 | 1.4667 | 1.4833 | 1.5 | 1.5167 | 1.5333 | 1.55 | 1.5667 | 1.5833 | 1.6 | 1.6167 | 1.6333 | 1.65 | 1.6667 | 1.6833 | 1.7 | 1.7167 | 1.7333 | 1.75 | 1.7667 | 1.7833 | 1.8 | 1.8167 | 1.8333 | 1.85 | 1.8667 | 1.8833 | 1.9 | 1.9167 | 1.9333 | 1.95 | 1.9667 | 1.9833 | 2 | 2.0167 | 2.0333 | 2.05 | 2.0667 | 2.0833 | 2.1 | 2.1167 | 2.1333 | 2.15 | 2.1667 | 2.1833 | 2.2 | 2.2167 | 2.2333 | 2.25 | 2.2667 | 2.2833 | 2.3 | 2.3167 | 2.3333 | 2.35 | 2.3667 | 2.3833 | 2.4 | 2.4167 | 2.4333 | 2.45 | 2.4667 | 2.4833 | 2.5 | 2.5167 | 2.5333 | 2.55 | 2.5667 | 2.5833 | 2.6 | 2.6167 | 2.6333 | 2.65 | 2.6667 | 2.6833 | 2.7 | 2.7167 | 2.7333 | 2.75 | 2.7667 | 2.7833 | 2.8 | 2.8167 | 2.8333 | 2.85 | 2.8667 | 2.8833 | 2.9 | 2.9167 | 2.9333 | 2.95 | 2.9667 | 2.9833 | 3 | 3.0167 | 3.0333 | 3.05 | 3.0667 | 3.0833 | 3.1 | 3.1167 | 3.1333 | 3.15 | 3.1667 | 3.1833 | 3.2 | 3.2167 | 3.2333 | 3.25 | 3.2667 | 3.2833 | 3.3 | 3.3167 | 3.3333 | 10
| A | -0.2741 | -0.27448 | -0.2756 | -0.27749 | -0.28013 | -0.28355 | -0.28774 | -0.29272 | -0.2985 | -0.3051 | -0.31254 | -0.32083 | -0.33001 | -0.34009 | -0.3511 | -0.36308 | -0.37605 | -0.39005 | -0.40512 | -0.4213 | -0.43864 | -0.45718 | -0.47697 | -0.49808 | -0.52054 | -0.54444 | -0.56983 | -0.59678 | -0.62536 | -0.65567 | -0.68777 | -0.72175 | -0.75772 | -0.79576 | -0.83599 | -0.8785 | -0.92343 | -0.97089 | -1.021 | -1.0739 | -1.1298 | -1.1888 | -1.251 | -1.3166 | -1.3859 | -1.459 | -1.536 | -1.6173 | -1.703 | -1.7934 | -1.8887 | -1.9892 | -2.0951 | -2.2068 | -2.3245 | -2.4486 | -2.5795 | -2.7174 | -2.8627 | -3.0159 | -3.1774 | -3.3475 | -3.5269 | -3.7159 | -3.9151 | -4.1251 | -4.3464 | -4.5795 | -4.8253 | -5.0843 | -5.3572 | -5.6448 | -5.9479 | -6.2673 | -6.6039 | -6.9585 | -7.3323 | -7.7262 | -8.1413 | -8.5787 | -9.0396 | -9.5253 | -10.0371 | -10.5764 | -11.1448 | -11.7437 | -12.3748 | -13.0399 | -13.7407 | -14.4792 | -15.2574 | -16.0774 | -16.9415 | -17.8521 | -18.8116 | -19.8227 | -20.8882 | -22.0109 | -23.194 | -24.4407 | -25.7545 | -27.1388 | -28.5976 | -30.1348 | -31.7546 | -33.4615 | -35.2602 | -37.1555 | -39.1528 | -41.2574 | -43.4751 | -45.812 | -48.2746 | -50.8696 | -53.604 | -56.4855 | -59.5218 | -62.7214 | -66.0929 | -69.6457 | -73.3895 | -77.3345 | -81.4916 | -85.8721 | -90.4881 | -95.3523 | -100.4779 | -105.8791 | -111.5706 | -117.568 | -123.8879 | -130.5475 | -137.565 | -144.9598 | -152.7521 | -160.9632 | -169.6158 | -178.7334 | -188.3412 | -198.4655 | -209.134 | -220.3759 | -232.2222 | -244.7053 | -257.8594 | -271.7206 | -286.3269 | -301.7183 | -317.9372 | -335.0278 | -353.0372 | -372.0147 | -392.0123 | -413.0849 | -435.2902 | -458.6892 | -483.346 | -509.3282 | -536.7071 | -565.5577 | -595.9592 | -627.9949 | -661.7527 | -697.3251 | -734.8098 | -774.3094 | -815.9323 | -859.7927 | -906.0107 | -954.7133 | -1006.0338 | -1060.113 | -1117.0993 | -1177.1488 | -1240.4263 | -1307.1053 | -1377.3686 | -1451.4089 | -1529.4293 | -1611.6436 | -1698.2773 | -1789.5681 | -1885.7661 | -1987.1353 | -2093.9535 | -2206.5138 | -2325.1247 | -2450.1115 | -2581.817 | -2720.6023 | -2866.848 | -3020.9551 | -3183.3463 | -3354.4667 | -3534.7857 | -3724.7978 | -3925.0239 | -4136.0131 | -4358.3441 | -4592.6264 | -4839.5026 | -6.0345e+12
| B | 0.0058972 | 0.0059147 | 0.0059674 | 0.0060558 | 0.006181 | 0.0063443 | 0.0065475 | 0.0067929 | 0.007083 | 0.0074212 | 0.0078111 | 0.0082571 | 0.0087639 | 0.0093371 | 0.0099832 | 0.010709 | 0.011523 | 0.012433 | 0.01345 | 0.014585 | 0.015851 | 0.017261 | 0.01883 | 0.020576 | 0.022519 | 0.024679 | 0.02708 | 0.029748 | 0.032714 | 0.036009 | 0.039669 | 0.043735 | 0.048251 | 0.053267 | 0.058838 | 0.065025 | 0.071896 | 0.079527 | 0.088001 | 0.09741 | 0.10786 | 0.11946 | 0.13235 | 0.14666 | 0.16254 | 0.18019 | 0.19978 | 0.22153 | 0.24569 | 0.27251 | 0.30229 | 0.33536 | 0.37209 | 0.41287 | 0.45815 | 0.50842 | 0.56425 | 0.62625 | 0.69508 | 0.77152 | 0.8564 | 0.95064 | 1.0553 | 1.1715 | 1.3005 | 1.4438 | 1.6029 | 1.7796 | 1.9757 | 2.1936 | 2.4354 | 2.704 | 3.0022 | 3.3333 | 3.7011 | 4.1093 | 4.5627 | 5.0661 | 5.6251 | 6.2458 | 6.9351 | 7.7004 | 8.5502 | 9.4939 | 10.5417 | 11.7052 | 12.9971 | 14.4317 | 16.0247 | 17.7935 | 19.7576 | 21.9385 | 24.3602 | 27.0493 | 30.0352 | 33.3508 | 37.0324 | 41.1204 | 45.6598 | 50.7003 | 56.2973 | 62.5122 | 69.4132 | 77.076 | 85.5849 | 95.0331 | 105.5244 | 117.1739 | 130.1096 | 144.4733 | 160.4227 | 178.133 | 197.7985 | 219.635 | 243.8823 | 270.8064 | 300.703 | 333.9001 | 370.7622 | 411.6938 | 457.1443 | 507.6124 | 563.6522 | 625.8788 | 694.9751 | 771.6996 | 856.8945 | 951.4948 | 1056.5389 | 1173.1799 | 1302.6979 | 1446.5147 | 1606.2087 | 1783.5328 | 1980.4334 | 2199.0718 | 2441.8476 | 2711.4258 | 3010.7653 | 3343.1516 | 3712.2332 | 4122.0611 | 4577.1338 | 5082.4463 | 5643.5449 | 6266.5885 | 6958.4157 | 7726.6202 | 8579.634 | 9526.82 | 10578.5747 | 11746.4426 | 13043.2423 | 14483.2079 | 16082.1448 | 17857.6034 | 19829.0714 | 22018.1884 | 24448.9825 | 27148.1348 | 30145.2718 | 33473.2909 | 37168.7213 | 41272.1249 | 45828.5417 | 50887.9842 | 56505.9859 | 62744.2116 | 69671.1336 | 77362.7834 | 85903.5867 | 95387.2894 | 105917.9869 | 117611.2671 | 130595.4781 | 145013.138 | 161022.4986 | 178799.2828 | 198538.613 | 220457.1531 | 244795.4865 | 271820.7569 | 301829.6004 | 335151.4018 | 372151.9095 | 413237.2504 | 458858.3876 | 509516.0701 | 565766.3296 | 628226.583 | 697582.4099 | 774595.0772 | 860109.8955 | 955065.497 | 1060504.1383 | 1177583.1405 | 1307587.5924 | 1451944.4555 | 1612238.2273 | 1790228.3325 | 1987868.4356 | 3.0908e+24
| C | -11.7402 | -11.7402 | -11.7402 | -11.7402 | -11.7402 | -11.7401 | -11.7401 | -11.7401 | -11.7401 | -11.7401 | -11.74 | -11.74 | -11.74 | -11.7399 | -11.7399 | -11.7398 | -11.7398 | -11.7397 | -11.7396 | -11.7395 | -11.7394 | -11.7393 | -11.7392 | -11.7391 | -11.7389 | -11.7388 | -11.7386 | -11.7384 | -11.7382 | -11.7379 | -11.7376 | -11.7373 | -11.737 | -11.7366 | -11.7362 | -11.7357 | -11.7352 | -11.7346 | -11.734 | -11.7333 | -11.7325 | -11.7316 | -11.7307 | -11.7296 | -11.7284 | -11.7271 | -11.7256 | -11.724 | -11.7221 | -11.7201 | -11.7179 | -11.7154 | -11.7126 | -11.7096 | -11.7062 | -11.7024 | -11.6982 | -11.6935 | -11.6883 | -11.6826 | -11.6762 | -11.6691 | -11.6612 | -11.6525 | -11.6428 | -11.632 | -11.6201 | -11.6068 | -11.592 | -11.5756 | -11.5574 | -11.5372 | -11.5148 | -11.4899 | -11.4622 | -11.4315 | -11.3974 | -11.3595 | -11.3175 | -11.2708 | -11.219 | -11.1614 | -11.0975 | -11.0265 | -10.9477 | -10.8602 | -10.763 | -10.6551 | -10.5352 | -10.4022 | -10.2545 | -10.0904 | -9.9082 | -9.706 | -9.4814 | -9.232 | -8.955 | -8.6475 | -8.3061 | -7.9269 | -7.5059 | -7.0384 | -6.5193 | -5.9429 | -5.3029 | -4.5922 | -3.803 | -2.9268 | -1.9537 | -0.8733 | 0.32643 | 1.6586 | 3.1378 | 4.7804 | 6.6043 | 8.6295 | 10.8784 | 13.3755 | 16.1482 | 19.2271 | 22.6459 | 26.4422 | 30.6575 | 35.3382 | 40.5356 | 46.3069 | 52.7153 | 59.8311 | 67.7326 | 76.5064 | 86.2488 | 97.0667 | 109.0789 | 122.4173 | 137.2282 | 153.6743 | 171.936 | 192.2137 | 214.7302 | 239.7324 | 267.4948 | 298.3222 | 332.5529 | 370.5627 | 412.7687 | 459.6343 | 511.6737 | 569.4583 | 633.6223 | 704.87 | 783.9833 | 871.8307 | 969.3764 | 1077.6911 | 1197.9637 | 1331.5143 | 1479.8088 | 1644.4749 | 1827.32 | 2030.3512 | 2255.7968 | 2506.1316 | 2784.1031 | 3092.7625 | 3435.4977 | 3816.0706 | 4238.6586 | 4707.9 | 5228.9454 | 5807.5139 | 6449.956 | 7163.3233 | 7955.4459 | 8835.0184 | 9811.6951 | 10896.1963 | 12100.4258 | 13437.6014 | 14922.4005 | 16571.1204 | 18401.858 | 20434.7079 | 22691.9832 | 25198.4603 | 27981.6509 | 31072.1041 | 34503.7413 | 38314.2292 | 42545.3926 | 47243.6738 | 52460.6424 | 58253.5611 | 64686.0144 | 71828.6066 | 79759.7366 | 88566.4585 | 98345.437 | 109204.0087 | 121261.36 | 134649.8354 | 149516.3903 | 2.3249e+23
| RADQ | 13.022 | 12.9843 | 12.8721 | 12.6881 | 12.4366 | 12.1236 | 11.7558 | 11.3411 | 10.8877 | 10.4041 | 9.8984 | 9.3787 | 8.8522 | 8.3255 | 7.8045 | 7.2941 | 6.7984 | 6.3206 | 5.8634 | 5.4284 | 5.0169 | 4.6296 | 4.2666 | 3.9278 | 3.6126 | 3.3204 | 3.0503 | 2.8013 | 2.5722 | 2.362 | 2.1693 | 1.9932 | 1.8323 | 1.6856 | 1.5519 | 1.4304 | 1.3199 | 1.2196 | 1.1285 | 1.046 | 0.97124 | 0.90354 | 0.84228 | 0.78686 | 0.73676 | 0.69147 | 0.65056 | 0.61361 | 0.58025 | 0.55013 | 0.52295 | 0.49842 | 0.4763 | 0.45635 | 0.43835 | 0.42212 | 0.40749 | 0.3943 | 0.38242 | 0.3717 | 0.36204 | 0.35334 | 0.3455 | 0.33843 | 0.33207 | 0.32633 | 0.32116 | 0.31651 | 0.31231 | 0.30853 | 0.30513 | 0.30207 | 0.2993 | 0.29682 | 0.29458 | 0.29256 | 0.29074 | 0.2891 | 0.28763 | 0.2863 | 0.2851 | 0.28403 | 0.28306 | 0.28218 | 0.28139 | 0.28069 | 0.28005 | 0.27947 | 0.27895 | 0.27849 | 0.27807 | 0.27769 | 0.27735 | 0.27704 | 0.27677 | 0.27652 | 0.27629 | 0.27609 | 0.27591 | 0.27575 | 0.2756 | 0.27547 | 0.27535 | 0.27524 | 0.27514 | 0.27505 | 0.27498 | 0.2749 | 0.27484 | 0.27478 | 0.27473 | 0.27469 | 0.27464 | 0.27461 | 0.27457 | 0.27454 | 0.27451 | 0.27449 | 0.27447 | 0.27445 | 0.27443 | 0.27441 | 0.2744 | 0.27438 | 0.27437 | 0.27436 | 0.27435 | 0.27434 | 0.27433 | 0.27433 | 0.27432 | 0.27432 | 0.27431 | 0.27431 | 0.2743 | 0.2743 | 0.27429 | 0.27429 | 0.27429 | 0.27429 | 0.27428 | 0.27428 | 0.27428 | 0.27428 | 0.27428 | 0.27428 | 0.27427 | 0.27427 | 0.27427 | 0.27427 | 0.27427 | 0.27427 | 0.27427 | 0.27427 | 0.27427 | 0.27427 | 0.27427 | 0.27427 | 0.27427 | 0.27427 | 0.27427 | 0.27427 | 0.27427 | 0.27427 | 0.27426 | 0.27426 | 0.27426 | 0.27426 | 0.27426 | 0.27426 | 0.27426 | 0.27426 | 0.27426 | 0.27426 | 0.27426 | 0.27426 | 0.27426 | 0.27426 | 0.27426 | 0.27426 | 0.27426 | 0.27426 | 0.27426 | 0.27426 | 0.27426 | 0.27426 | 0.27426 | 0.27426 | 0.27426 | 0.27426 | 0.27426 | 0.27426 | 0.27426 | 0.27426 | 0.27426 | 0.27426 | 0.27426 | 0.27426 | 0.27426 | 0.27426 | 0.27426 | 0.27426
positive root | za/L | #NUM! | #NUM! | #NUM! | #NUM! | #NUM! | #NUM! | #NUM! | #NUM! | #NUM! | #NUM! | #NUM! | #NUM! | #NUM! | #NUM! | #NUM! | #NUM! | #NUM! | #NUM! | #NUM! | #NUM! | #NUM! | #NUM! | #NUM! | #NUM! | #NUM! | #NUM! | #NUM! | #NUM! | #NUM! | #NUM! | #NUM! | #NUM! | #NUM! | #NUM! | #NUM! | #NUM! | #NUM! | #NUM! | #NUM! | #NUM! | #NUM! | #NUM! | #NUM! | #NUM! | #NUM! | #NUM! | #NUM! | #NUM! | #NUM! | #NUM! | #NUM! | #NUM! | #NUM! | #NUM! | #NUM! | #NUM! | #NUM! | #NUM! | #NUM! | #NUM! | #NUM! | #NUM! | #NUM! | #NUM! | #NUM! | #NUM! | #NUM! | #NUM! | #NUM! | #NUM! | #NUM! | #NUM! | #NUM! | #NUM! | #NUM! | #NUM! | #NUM! | #NUM! | #NUM! | #NUM! | #NUM! | 0.90198 | 0.84988 | 0.81272 | 0.78266 | 0.75706 | 0.7346 | 0.71453 | 0.69637 | 0.67978 | 0.66452 | 0.65041 | 0.63731 | 0.62509 | 0.61367 | 0.60296 | 0.59291 | 0.58345 | 0.57455 | 0.56615 | 0.55822 | 0.55072 | 0.54363 | 0.53692 | 0.53057 | 0.52455 | 0.51884 | 0.51343 | 0.5083 | 0.50343 | 0.49881 | 0.49443 | 0.49026 | 0.48631 | 0.48256 | 0.47899 | 0.4756 | 0.47239 | 0.46933 | 0.46643 | 0.46367 | 0.46105 | 0.45856 | 0.4562 | 0.45395 | 0.45182 | 0.44979 | 0.44786 | 0.44603 | 0.44429 | 0.44264 | 0.44107 | 0.43958 | 0.43817 | 0.43682 | 0.43555 | 0.43434 | 0.43318 | 0.43209 | 0.43105 | 0.43006 | 0.42913 | 0.42824 | 0.42739 | 0.42659 | 0.42583 | 0.4251 | 0.42442 | 0.42377 | 0.42315 | 0.42256 | 0.422 | 0.42147 | 0.42097 | 0.42049 | 0.42004 | 0.41961 | 0.4192 | 0.41881 | 0.41844 | 0.41809 | 0.41776 | 0.41744 | 0.41714 | 0.41686 | 0.41659 | 0.41634 | 0.41609 | 0.41586 | 0.41564 | 0.41544 | 0.41524 | 0.41505 | 0.41487 | 0.41471 | 0.41455 | 0.41439 | 0.41425 | 0.41411 | 0.41398 | 0.41386 | 0.41374 | 0.41363 | 0.41353 | 0.41343 | 0.41333 | 0.41324 | 0.41316 | 0.41308 | 0.413 | 0.41293 | 0.41286 | 0.41279 | 0.41273 | 0.41267 | 0.41261 | 0.41256 | 0.41251 | 0.41246 | 0.41241 | 0.41237 | 0.41157
positive root | La (m) | 2 | 2 | 2 | 2 | 2 | 2 | 2 | 2 | 2 | 2 | 2 | 2 | 2 | 2 | 2 | 2 | 2 | 2 | 2 | 2 | 2 | 2 | 2 | 2 | 2 | 2 | 2 | 2 | 2 | 2 | 2 | 2 | 2 | 2 | 2 | 2 | 2 | 2 | 2 | 2 | 2 | 2 | 2 | 2 | 2 | 2 | 2 | 2 | 2 | 2 | 2 | 2 | 2 | 2 | 2 | 2 | 2 | 2 | 2 | 2 | 2 | 2 | 2 | 2 | 2 | 2 | 2 | 2 | 2 | 2 | 2 | 2 | 2 | 2 | 2 | 2 | 2 | 2 | 2 | 2 | 2 | 2.2941 | 2.4503 | 2.5619 | 2.652 | 2.7288 | 2.7962 | 2.8564 | 2.9109 | 2.9607 | 3.0064 | 3.0488 | 3.0881 | 3.1247 | 3.159 | 3.1911 | 3.2213 | 3.2496 | 3.2764 | 3.3016 | 3.3254 | 3.3478 | 3.3691 | 3.3892 | 3.4083 | 3.4264 | 3.4435 | 3.4597 | 3.4751 | 3.4897 | 3.5036 | 3.5167 | 3.5292 | 3.5411 | 3.5523 | 3.563 | 3.5732 | 3.5828 | 3.592 | 3.6007 | 3.609 | 3.6169 | 3.6243 | 3.6314 | 3.6382 | 3.6446 | 3.6506 | 3.6564 | 3.6619 | 3.6671 | 3.6721 | 3.6768 | 3.6812 | 3.6855 | 3.6895 | 3.6934 | 3.697 | 3.7004 | 3.7037 | 3.7068 | 3.7098 | 3.7126 | 3.7153 | 3.7178 | 3.7202 | 3.7225 | 3.7247 | 3.7267 | 3.7287 | 3.7306 | 3.7323 | 3.734 | 3.7356 | 3.7371 | 3.7385 | 3.7399 | 3.7412 | 3.7424 | 3.7436 | 3.7447 | 3.7457 | 3.7467 | 3.7477 | 3.7486 | 3.7494 | 3.7502 | 3.751 | 3.7517 | 3.7524 | 3.7531 | 3.7537 | 3.7543 | 3.7548 | 3.7554 | 3.7559 | 3.7564 | 3.7568 | 3.7573 | 3.7577 | 3.7581 | 3.7584 | 3.7588 | 3.7591 | 3.7594 | 3.7597 | 3.76 | 3.7603 | 3.7605 | 3.7608 | 3.761 | 3.7612 | 3.7614 | 3.7616 | 3.7618 | 3.762 | 3.7622 | 3.7623 | 3.7625 | 3.7626 | 3.7628 | 3.7629 | 3.7653
negative root | za/L | #NUM! | #NUM! | #NUM! | #NUM! | #NUM! | #NUM! | #NUM! | #NUM! | #NUM! | #NUM! | #NUM! | #NUM! | #NUM! | #NUM! | #NUM! | #NUM! | #NUM! | #NUM! | #NUM! | #NUM! | #NUM! | #NUM! | #NUM! | #NUM! | #NUM! | #NUM! | #NUM! | #NUM! | #NUM! | #NUM! | #NUM! | #NUM! | #NUM! | #NUM! | #NUM! | #NUM! | #NUM! | #NUM! | #NUM! | #NUM! | #NUM! | #NUM! | #NUM! | #NUM! | #NUM! | #NUM! | #NUM! | #NUM! | #NUM! | #NUM! | #NUM! | #NUM! | #NUM! | #NUM! | #NUM! | #NUM! | #NUM! | #NUM! | #NUM! | #NUM! | #NUM! | #NUM! | #NUM! | #NUM! | #NUM! | #NUM! | #NUM! | #NUM! | #NUM! | #NUM! | #NUM! | #NUM! | #NUM! | #NUM! | #NUM! | #NUM! | #NUM! | #NUM! | #NUM! | #NUM! | #NUM! | #NUM! | #NUM! | #NUM! | #NUM! | #NUM! | #NUM! | #NUM! | #NUM! | #NUM! | #NUM! | #NUM! | 0.9256 | 0.88643 | 0.8587 | 0.83646 | 0.81765 | 0.80128 | 0.78676 | 0.77373 | 0.76191 | 0.75113 | 0.74122 | 0.73209 | 0.72363 | 0.71578 | 0.70848 | 0.70166 | 0.69529 | 0.68934 | 0.68375 | 0.67851 | 0.67358 | 0.66896 | 0.6646 | 0.6605 | 0.65663 | 0.65299 | 0.64955 | 0.6463 | 0.64324 | 0.64035 | 0.63761 | 0.63502 | 0.63258 | 0.63027 | 0.62808 | 0.62601 | 0.62405 | 0.6222 | 0.62044 | 0.61878 | 0.61721 | 0.61572 | 0.61431 | 0.61297 | 0.6117 | 0.6105 | 0.60936 | 0.60828 | 0.60726 | 0.60629 | 0.60537 | 0.6045 | 0.60367 | 0.60289 | 0.60215 | 0.60144 | 0.60077 | 0.60014 | 0.59954 | 0.59897 | 0.59843 | 0.59792 | 0.59743 | 0.59697 | 0.59653 | 0.59612 | 0.59573 | 0.59535 | 0.595 | 0.59466 | 0.59434 | 0.59404 | 0.59375 | 0.59348 | 0.59322 | 0.59298 | 0.59275 | 0.59253 | 0.59232 | 0.59212 | 0.59193 | 0.59175 | 0.59158 | 0.59142 | 0.59127 | 0.59112 | 0.59099 | 0.59086 | 0.59073 | 0.59062 | 0.5905 | 0.5904 | 0.5903 | 0.5902 | 0.59011 | 0.59003 | 0.58995 | 0.58987 | 0.5898 | 0.58973 | 0.58966 | 0.5896 | 0.58954 | 0.58948 | 0.58943 | 0.58938 | 0.58933 | 0.58928 | 0.58924 | 0.58843
negative root | La (m) | 2 | 2 | 2 | 2 | 2 | 2 | 2 | 2 | 2 | 2 | 2 | 2 | 2 | 2 | 2 | 2 | 2 | 2 | 2 | 2 | 2 | 2 | 2 | 2 | 2 | 2 | 2 | 2 | 2 | 2 | 2 | 2 | 2 | 2 | 2 | 2 | 2 | 2 | 2 | 2 | 2 | 2 | 2 | 2 | 2 | 2 | 2 | 2 | 2 | 2 | 2 | 2 | 2 | 2 | 2 | 2 | 2 | 2 | 2 | 2 | 2 | 2 | 2 | 2 | 2 | 2 | 2 | 2 | 2 | 2 | 2 | 2 | 2 | 2 | 2 | 2 | 2 | 2 | 2 | 2 | 2 | 2 | 2 | 2 | 2 | 2 | 2 | 2 | 2 | 2 | 2 | 2 | 2.2232 | 2.3407 | 2.4239 | 2.4906 | 2.5471 | 2.5962 | 2.6397 | 2.6788 | 2.7143 | 2.7466 | 2.7763 | 2.8037 | 2.8291 | 2.8527 | 2.8746 | 2.895 | 2.9141 | 2.932 | 2.9488 | 2.9645 | 2.9792 | 2.9931 | 3.0062 | 3.0185 | 3.0301 | 3.041 | 3.0514 | 3.0611 | 3.0703 | 3.079 | 3.0872 | 3.0949 | 3.1023 | 3.1092 | 3.1158 | 3.122 | 3.1278 | 3.1334 | 3.1387 | 3.1437 | 3.1484 | 3.1528 | 3.1571 | 3.1611 | 3.1649 | 3.1685 | 3.1719 | 3.1752 | 3.1782 | 3.1811 | 3.1839 | 3.1865 | 3.189 | 3.1913 | 3.1936 | 3.1957 | 3.1977 | 3.1996 | 3.2014 | 3.2031 | 3.2047 | 3.2062 | 3.2077 | 3.2091 | 3.2104 | 3.2116 | 3.2128 | 3.2139 | 3.215 | 3.216 | 3.217 | 3.2179 | 3.2187 | 3.2196 | 3.2203 | 3.2211 | 3.2218 | 3.2224 | 3.223 | 3.2236 | 3.2242 | 3.2247 | 3.2253 | 3.2257 | 3.2262 | 3.2266 | 3.227 | 3.2274 | 3.2278 | 3.2282 | 3.2285 | 3.2288 | 3.2291 | 3.2294 | 3.2297 | 3.2299 | 3.2302 | 3.2304 | 3.2306 | 3.2308 | 3.231 | 3.2312 | 3.2314 | 3.2316 | 3.2317 | 3.2319 | 3.232 | 3.2321 | 3.2323 | 3.2347
to be used | La (m) from openground | 2 | 2 | 2 | 2 | 2 | 2 | 2 | 2 | 2 | 2 | 2 | 2 | 2 | 2 | 2 | 2 | 2 | 2 | 2 | 2 | 2 | 2 | 2 | 2 | 2 | 2 | 2 | 2 | 2 | 2 | 2 | 2 | 2 | 2 | 2 | 2 | 2 | 2 | 2 | 2 | 2 | 2 | 2 | 2 | 2 | 2 | 2 | 2 | 2 | 2 | 2 | 2 | 2 | 2 | 2 | 2 | 2 | 2 | 2 | 2 | 2 | 2 | 2 | 2 | 2 | 2 | 2 | 2 | 2 | 2 | 2 | 2 | 2 | 2 | 2 | 2 | 2 | 2 | 2 | 2 | 2 | 2 | 2 | 2 | 2 | 2 | 2 | 2 | 2 | 2 | 2 | 2 | 2.2232 | 2.3407 | 2.4239 | 2.4906 | 2.5471 | 2.5962 | 2.6397 | 2.6788 | 2.7143 | 2.7466 | 2.7763 | 2.8037 | 2.8291 | 2.8527 | 2.8746 | 2.895 | 2.9141 | 2.932 | 2.9488 | 2.9645 | 2.9792 | 2.9931 | 3.0062 | 3.0185 | 3.0301 | 3.041 | 3.0514 | 3.0611 | 3.0703 | 3.079 | 3.0872 | 3.0949 | 3.1023 | 3.1092 | 3.1158 | 3.122 | 3.1278 | 3.1334 | 3.1387 | 3.1437 | 3.1484 | 3.1528 | 3.1571 | 3.1611 | 3.1649 | 3.1685 | 3.1719 | 3.1752 | 3.1782 | 3.1811 | 3.1839 | 3.1865 | 3.189 | 3.1913 | 3.1936 | 3.1957 | 3.1977 | 3.1996 | 3.2014 | 3.2031 | 3.2047 | 3.2062 | 3.2077 | 3.2091 | 3.2104 | 3.2116 | 3.2128 | 3.2139 | 3.215 | 3.216 | 3.217 | 3.2179 | 3.2187 | 3.2196 | 3.2203 | 3.2211 | 3.2218 | 3.2224 | 3.223 | 3.2236 | 3.2242 | 3.2247 | 3.2253 | 3.2257 | 3.2262 | 3.2266 | 3.227 | 3.2274 | 3.2278 | 3.2282 | 3.2285 | 3.2288 | 3.2291 | 3.2294 | 3.2297 | 3.2299 | 3.2302 | 3.2304 | 3.2306 | 3.2308 | 3.231 | 3.2312 | 3.2314 | 3.2316 | 3.2317 | 3.2319 | 3.232 | 3.2321 | 3.2323 | 3.2347
| La (m) from openground | 2 | 2 | 2 | 2 | 2 | 2 | 2 | 2 | 2 | 2 | 2 | 2 | 2 | 2 | 2 | 2 | 2 | 2 | 2 | 2 | 2 | 2 | 2 | 2 | 2 | 2 | 2 | 2 | 2 | 2 | 2 | 2 | 2 | 2 | 2 | 2 | 2 | 2 | 2 | 2 | 2 | 2 | 2 | 2 | 2 | 2 | 2 | 2 | 2 | 2 | 2 | 2 | 2 | 2 | 2 | 2 | 2 | 2 | 2 | 2 | 2 | 2 | 2 | 2 | 2 | 2 | 2 | 2 | 2 | 2 | 2 | 2 | 2 | 2 | 2 | 2 | 2 | 2 | 2 | 2 | 2 | 2 | 2 | 2 | 2 | 2 | 2 | 2 | 2 | 2 | 2 | 2 | 2.2232 | 2.3407 | 2.4239 | 2.4906 | 2.5471 | 2.5962 | 2.6397 | 2.6788 | 2.7143 | 2.7466 | 2.7763 | 2.8037 | 2.8291 | 2.8527 | 2.8746 | 2.895 | 2.9141 | 2.932 | 2.9488 | 2.9645 | 2.9792 | 2.9931 | 3.0062 | 3.0185 | 3.0301 | 3.041 | 3.0514 | 3.0611 | 3.0703 | 3.079 | 3.0872 | 3.0949 | 3.1023 | 3.1092 | 3.1158 | 3.122 | 3.1278 | 3.1334 | 3.1387 | 3.1437 | 3.1484 | 3.1528 | 3.1571 | 3.1611 | 3.1649 | 3.1685 | 3.1719 | 3.1752 | 3.1782 | 3.1811 | 3.1839 | 3.1865 | 3.189 | 3.1913 | 3.1936 | 3.1957 | 3.1977 | 3.1996 | 3.2014 | 3.2031 | 3.2047 | 3.2062 | 3.2077 | 3.2091 | 3.2104 | 3.2116 | 3.2128 | 3.2139 | 3.215 | 3.216 | 3.217 | 3.2179 | 3.2187 | 3.2196 | 3.2203 | 3.2211 | 3.2218 | 3.2224 | 3.223 | 3.2236 | 3.2242 | 3.2247 | 3.2253 | 3.2257 | 3.2262 | 3.2266 | 3.227 | 3.2274 | 3.2278 | 3.2282 | 3.2285 | 3.2288 | 3.2291 | 3.2294 | 3.2297 | 3.2299 | 3.2302 | 3.2304 | 3.2306 | 3.2308 | 3.231 | 3.2312 | 3.2314 | 3.2316 | 3.2317 | 3.2319 | 3.232 | 3.2321 | 3.2323
| La (m) from building | 2.4873 | 2.4873 | 2.4873 | 2.4873 | 2.4873 | 2.4873 | 2.4873 | 2.4873 | 2.4873 | 2.4873 | 2.4873 | 2.4873 | 2.4873 | 2.4873 | 2.4873 | 2.4873 | 2.4873 | 2.4873 | 2.4873 | 2.4873 | 2.4873 | 2.4873 | 2.4873 | 2.4873 | 2.4873 | 2.4873 | 2.4873 | 2.4873 | 2.4873 | 2.4873 | 2.4873 | 2.4873 | 2.4873 | 2.4873 | 2.4873 | 2.4873 | 2.4873 | 2.4873 | 2.4873 | 2.4873 | 2.4873 | 2.4873 | 2.4873 | 2.4873 | 2.4873 | 2.4873 | 2.4873 | 2.4873 | 2.4873 | 2.4873 | 2.4873 | 2.4873 | 2.4873 | 2.4873 | 2.4873 | 2.4873 | 2.4873 | 2.4873 | 2.4873 | 2.4873 | 2.4873 | 2.4873 | 2.4873 | 2.4873 | 2.4873 | 2.4873 | 2.4873 | 2.4873 | 2.4873 | 2.4873 | 2.4873 | 2.4873 | 2.4873 | 2.4873 | 2.4873 | 2.4873 | 2.4873 | 2.4873 | 2.4873 | 2.4873 | 2.4873 | 2.4873 | 2.4873 | 2.4873 | 2.4873 | 2.4873 | 2.4873 | 2.4873 | 2.4873 | 2.4873 | 2.4873 | 2.4873 | 2.4873 | 2.4873 | 2.4873 | 2.4873 | 2.4873 | 2.4873 | 2.4873 | 2.4873 | 2.4873 | 2.7466 | 2.7763 | 2.8037 | 2.8291 | 2.8527 | 2.8746 | 2.895 | 2.9141 | 2.932 | 2.9488 | 2.9645 | 2.9792 | 2.9931 | 3.0062 | 3.0185 | 3.0301 | 3.041 | 3.0514 | 3.0611 | 3.0703 | 3.079 | 3.0872 | 3.0949 | 3.1023 | 3.1092 | 3.1158 | 3.122 | 3.1278 | 3.1334 | 3.1387 | 3.1437 | 3.1484 | 3.1528 | 3.1571 | 3.1611 | 3.1649 | 3.1685 | 3.1719 | 3.1752 | 3.1782 | 3.1811 | 3.1839 | 3.1865 | 3.189 | 3.1913 | 3.1936 | 3.1957 | 3.1977 | 3.1996 | 3.2014 | 3.2031 | 3.2047 | 3.2062 | 3.2077 | 3.2091 | 3.2104 | 3.2116 | 3.2128 | 3.2139 | 3.215 | 3.216 | 3.217 | 3.2179 | 3.2187 | 3.2196 | 3.2203 | 3.2211 | 3.2218 | 3.2224 | 3.223 | 3.2236 | 3.2242 | 3.2247 | 3.2253 | 3.2257 | 3.2262 | 3.2266 | 3.227 | 3.2274 | 3.2278 | 3.2282 | 3.2285 | 3.2288 | 3.2291 | 3.2294 | 3.2297 | 3.2299 | 3.2302 | 3.2304 | 3.2306 | 3.2308 | 3.231 | 3.2312 | 3.2314 | 3.2316 | 3.2317 | 3.2319 | 3.232 | 3.2321 | 3.2323
| La (m) form advection | 2 | 2 | 2 | 2 | 2 | 2 | 2 | 2 | 2 | 2 | 2 | 2 | 2 | 2 | 2 | 2 | 2 | 2 | 2 | 2 | 2 | 2 | 2 | 2 | 2 | 2 | 2 | 2 | 2 | 2 | 2 | 2 | 2 | 2 | 2 | 2 | 2 | 2 | 2 | 2 | 2 | 2 | 2 | 2 | 2 | 2 | 2 | 2 | 2 | 2 | 2 | 2 | 2 | 2 | 2 | 2 | 2 | 2 | 2 | 2 | 2 | 2 | 2 | 2 | 2 | 2 | 2 | 2 | 2 | 2 | 2 | 2 | 2 | 2 | 2 | 2 | 2 | 2 | 2 | 2 | 2 | 2 | 2 | 2 | 2 | 2 | 2 | 2 | 2 | 2 | 2 | 2 | 2 | 2 | 2 | 2 | 2 | 2 | 2 | 2 | 2 | 2.7466 | 2.7763 | 2.8037 | 2.8291 | 2.8527 | 2.8746 | 2.895 | 2.9141 | 2.932 | 2.9488 | 2.9645 | 2.9792 | 2.9931 | 3.0062 | 3.0185 | 3.0301 | 3.041 | 3.0514 | 3.0611 | 3.0703 | 3.079 | 3.0872 | 3.0949 | 3.1023 | 3.1092 | 3.1158 | 3.122 | 3.1278 | 3.1334 | 3.1387 | 3.1437 | 3.1484 | 3.1528 | 3.1571 | 3.1611 | 3.1649 | 3.1685 | 3.1719 | 3.1752 | 3.1782 | 3.1811 | 3.1839 | 3.1865 | 3.189 | 3.1913 | 3.1936 | 3.1957 | 3.1977 | 3.1996 | 3.2014 | 3.2031 | 3.2047 | 3.2062 | 3.2077 | 3.2091 | 3.2104 | 3.2116 | 3.2128 | 3.2139 | 3.215 | 3.216 | 3.217 | 3.2179 | 3.2187 | 3.2196 | 3.2203 | 3.2211 | 3.2218 | 3.2224 | 3.223 | 3.2236 | 3.2242 | 3.2247 | 3.2253 | 3.2257 | 3.2262 | 3.2266 | 3.227 | 3.2274 | 3.2278 | 3.2282 | 3.2285 | 3.2288 | 3.2291 | 3.2294 | 3.2297 | 3.2299 | 3.2302 | 3.2304 | 3.2306 | 3.2308 | 3.231 | 3.2312 | 3.2314 | 3.2316 | 3.2317 | 3.2319 | 3.232 | 3.2321 | 3.2323
| selected | 2.4873 | 2.4873 | 2.4873 | 2.4873 | 2.4873 | 2.4873 | 2.4873 | 2.4873 | 2.4873 | 2.4873 | 2.4873 | 2.4873 | 2.4873 | 2.4873 | 2.4873 | 2.4873 | 2.4873 | 2.4873 | 2.4873 | 2.4873 | 2.4873 | 2.4873 | 2.4873 | 2.4873 | 2.4873 | 2.4873 | 2.4873 | 2.4873 | 2.4873 | 2.4873 | 2.4873 | 2.4873 | 2.4873 | 2.4873 | 2.4873 | 2.4873 | 2.4873 | 2.4873 | 2.4873 | 2.4873 | 2.4873 | 2.4873 | 2.4873 | 2.4873 | 2.4873 | 2.4873 | 2.4873 | 2.4873 | 2.4873 | 2.4873 | 2.4873 | 2.4873 | 2.4873 | 2.4873 | 2.4873 | 2.4873 | 2.4873 | 2.4873 | 2.4873 | 2.4873 | 2.4873 | 2.4873 | 2.4873 | 2.4873 | 2.4873 | 2.4873 | 2.4873 | 2.4873 | 2.4873 | 2.4873 | 2.4873 | 2.4873 | 2.4873 | 2.4873 | 2.4873 | 2.4873 | 2.4873 | 2.4873 | 2.4873 | 2.4873 | 2.4873 | 2.4873 | 2.4873 | 2.4873 | 2.4873 | 2.4873 | 2.4873 | 2.4873 | 2.4873 | 2.4873 | 2.4873 | 2.4873 | 2.4873 | 2.4873 | 2.4873 | 2.4906 | 2.5471 | 2.5962 | 2.6397 | 2.6788 | 2.7143 | 2.7466 | 2.7763 | 2.8037 | 2.8291 | 2.8527 | 2.8746 | 2.895 | 2.9141 | 2.932 | 2.9488 | 2.9645 | 2.9792 | 2.9931 | 3.0062 | 3.0185 | 3.0301 | 3.041 | 3.0514 | 3.0611 | 3.0703 | 3.079 | 3.0872 | 3.0949 | 3.1023 | 3.1092 | 3.1158 | 3.122 | 3.1278 | 3.1334 | 3.1387 | 3.1437 | 3.1484 | 3.1528 | 3.1571 | 3.1611 | 3.1649 | 3.1685 | 3.1719 | 3.1752 | 3.1782 | 3.1811 | 3.1839 | 3.1865 | 3.189 | 3.1913 | 3.1936 | 3.1957 | 3.1977 | 3.1996 | 3.2014 | 3.2031 | 3.2047 | 3.2062 | 3.2077 | 3.2091 | 3.2104 | 3.2116 | 3.2128 | 3.2139 | 3.215 | 3.216 | 3.217 | 3.2179 | 3.2187 | 3.2196 | 3.2203 | 3.2211 | 3.2218 | 3.2224 | 3.223 | 3.2236 | 3.2242 | 3.2247 | 3.2253 | 3.2257 | 3.2262 | 3.2266 | 3.227 | 3.2274 | 3.2278 | 3.2282 | 3.2285 | 3.2288 | 3.2291 | 3.2294 | 3.2297 | 3.2299 | 3.2302 | 3.2304 | 3.2306 | 3.2308 | 3.231 | 3.2312 | 3.2314 | 3.2316 | 3.2317 | 3.2319 | 3.232 | 3.2321 | 3.2323
| slab | 2 | 2 | 2 | 2 | 2 | 2 | 2 | 2 | 2 | 2 | 2 | 2 | 2 | 2 | 2 | 2 | 2 | 2 | 2 | 2 | 2 | 2 | 2 | 2 | 2 | 2 | 2 | 2 | 2 | 2 | 2 | 2 | 2 | 2 | 2 | 2 | 2 | 2 | 2 | 2 | 2 | 2 | 2 | 2 | 2 | 2 | 2 | 2 | 2 | 2 | 2 | 2 | 2 | 2 | 2 | 2 | 2 | 2 | 2 | 2 | 2 | 2 | 2 | 2 | 2 | 2 | 2 | 2 | 2 | 2 | 2 | 2 | 2 | 2 | 2 | 2 | 2 | 2 | 2 | 2 | 2 | 2 | 2 | 2 | 2 | 2 | 2 | 2 | 2 | 2 | 2 | 2 | 2 | 2 | 2 | 2 | 2 | 2 | 2 | 2 | #N/A | #N/A | #N/A | #N/A | #N/A | #N/A | #N/A | #N/A | #N/A | #N/A | #N/A | #N/A | #N/A | #N/A | #N/A | #N/A | #N/A | #N/A | #N/A | #N/A | #N/A | #N/A | #N/A | #N/A | #N/A | #N/A | #N/A | #N/A | #N/A | #N/A | #N/A | #N/A | #N/A | #N/A | #N/A | #N/A | #N/A | #N/A | #N/A | #N/A | #N/A | #N/A | #N/A | #N/A | #N/A | #N/A | #N/A | #N/A | #N/A | #N/A | #N/A | #N/A | #N/A | #N/A | #N/A | #N/A | #N/A | #N/A | #N/A | #N/A | #N/A | #N/A | #N/A | #N/A | #N/A | #N/A | #N/A | #N/A | #N/A | #N/A | #N/A | #N/A | #N/A | #N/A | #N/A | #N/A | #N/A | #N/A | #N/A | #N/A | #N/A | #N/A | #N/A | #N/A | #N/A | #N/A | #N/A | #N/A | #N/A | #N/A | #N/A | #N/A | #N/A | #N/A | #N/A | #N/A | #N/A | #N/A | #N/A | #N/A | #N/A
| source | 5 | 5 | 5 | 5 | 5 | 5 | 5 | 5 | 5 | 5 | 5 | 5 | 5 | 5 | 5 | 5 | 5 | 5 | 5 | 5 | 5 | 5 | 5 | 5 | 5 | 5 | 5 | 5 | 5 | 5 | 5 | 5 | 5 | 5 | 5 | 5 | 5 | 5 | 5 | 5 | 5 | 5 | 5 | 5 | 5 | 5 | 5 | 5 | 5 | 5 | 5 | 5 | 5 | 5 | 5 | 5 | 5 | 5 | 5 | 5 | 5 | 5 | 5 | 5 | 5 | 5 | 5 | 5 | 5 | 5 | 5 | 5 | 5 | 5 | 5 | 5 | 5 | 5 | 5 | 5 | 5 | 5 | 5 | 5 | 5 | 5 | 5 | 5 | 5 | 5 | 5 | 5 | 5 | 5 | 5 | 5 | 5 | 5 | 5 | 5 | 5 | 5 | 5 | 5 | 5 | 5 | 5 | 5 | 5 | 5 | 5 | 5 | 5 | 5 | 5 | 5 | 5 | 5 | 5 | 5 | 5 | 5 | 5 | 5 | 5 | 5 | 5 | 5 | 5 | 5 | 5 | 5 | 5 | 5 | 5 | 5 | 5 | 5 | 5 | 5 | 5 | 5 | 5 | 5 | 5 | 5 | 5 | 5 | 5 | 5 | 5 | 5 | 5 | 5 | 5 | 5 | 5 | 5 | 5 | 5 | 5 | 5 | 5 | 5 | 5 | 5 | 5 | 5 | 5 | 5 | 5 | 5 | 5 | 5 | 5 | 5 | 5 | 5 | 5 | 5 | 5 | 5 | 5 | 5 | 5 | 5 | 5 | 5 | 5 | 5 | 5 | 5 | 5 | 5 | 5 | 5 | 5 | 5 | 5 | 5 | 5
| La (x selected by user) | - | - | - | - | - | - | - | - | - | - | - | - | - | - | - | - | - | - | - | - | - | - | - | - | - | - | - | - | - | - | - | - | - | - | - | - | - | - | - | - | - | - | - | - | - | - | - | - | - | - | - | - | - | - | - | - | - | - | - | - | - | - | - | - | - | - | - | - | - | - | - | - | - | - | - | - | - | - | - | - | - | - | - | - | - | - | - | - | - | - | - | - | - | - | - | - | 2.5471 | - | - | - | - | - | - | - | - | - | - | - | - | - | - | - | - | - | - | - | - | - | - | - | - | - | - | - | - | - | - | - | - | - | - | - | - | - | - | - | - | - | - | - | - | - | - | - | - | - | - | - | - | - | - | - | - | - | - | - | - | - | - | - | - | - | - | - | - | - | - | - | - | - | - | - | - | - | - | - | - | - | - | - | - | - | - | - | - | - | - | - | - | - | - | - | - | - | - | - | - | - | - | - | -
| La (edge) | - | - | - | - | - | - | - | - | - | - | - | - | - | - | - | - | - | - | - | - | - | - | - | - | - | - | - | - | - | - | - | - | - | - | - | - | - | - | - | - | - | - | - | - | - | - | - | - | - | - | - | - | - | - | - | - | - | - | - | - | - | - | - | - | - | - | - | - | - | - | - | - | - | - | - | - | - | - | - | - | - | - | - | - | - | - | - | - | - | - | - | - | - | - | - | - | - | - | - | - | - | 2.7466 | - | - | - | - | - | - | - | - | - | - | - | - | - | - | - | - | - | - | - | - | - | - | - | - | - | - | - | - | - | - | - | - | - | - | - | - | - | - | - | - | - | - | - | - | - | - | - | - | - | - | - | - | - | - | - | - | - | - | - | - | - | - | - | - | - | - | - | - | - | - | - | - | - | - | - | - | - | - | - | - | - | - | - | - | - | - | - | - | - | - | - | - | - | - | - | - | - | - | -
| x | 0 | 0.05 | 0.1 | 0.15 | 0.2 | 0.25 | 0.3 | 0.35 | 0.4 | 0.45 | 0.5 | 0.55 | 0.6 | 0.65 | 0.7 | 0.75 | 0.8 | 0.85 | 0.9 | 0.95 | 1 | 1.05 | 1.1 | 1.15 | 1.2 | 1.25 | 1.3 | 1.35 | 1.4 | 1.45 | 1.5 | 1.55 | 1.6 | 1.65 | 1.7 | 1.75 | 1.8 | 1.85 | 1.9 | 1.95 | 2 | 2.05 | 2.1 | 2.15 | 2.2 | 2.25 | 2.3 | 2.35 | 2.4 | 2.45 | 2.5 | 2.55 | 2.6 | 2.65 | 2.7 | 2.75 | 2.8 | 2.85 | 2.9 | 2.95 | 3 | 3.05 | 3.1 | 3.15 | 3.2 | 3.25 | 3.3 | 3.35 | 3.4 | 3.45 | 3.5 | 3.55 | 3.6 | 3.65 | 3.7 | 3.75 | 3.8 | 3.85 | 3.9 | 3.95 | 4 | 4.05 | 4.1 | 4.15 | 4.2 | 4.25 | 4.3 | 4.35 | 4.4 | 4.45 | 4.5 | 4.55 | 4.6 | 4.65 | 4.7 | 4.75 | 4.8 | 4.85 | 4.9 | 4.95 | 5 | 5.05 | 5.1 | 5.15 | 5.2 | 5.25 | 5.3 | 5.35 | 5.4 | 5.45 | 5.5 | 5.55 | 5.6 | 5.65 | 5.7 | 5.75 | 5.8 | 5.85 | 5.9 | 5.95 | 6 | 6.05 | 6.1 | 6.15 | 6.2 | 6.25 | 6.3 | 6.35 | 6.4 | 6.45 | 6.5 | 6.55 | 6.6 | 6.65 | 6.7 | 6.75 | 6.8 | 6.85 | 6.9 | 6.95 | 7 | 7.05 | 7.1 | 7.15 | 7.2 | 7.25 | 7.3 | 7.35 | 7.4 | 7.45 | 7.5 | 7.55 | 7.6 | 7.65 | 7.7 | 7.75 | 7.8 | 7.85 | 7.9 | 7.95 | 8 | 8.05 | 8.1 | 8.15 | 8.2 | 8.25 | 8.3 | 8.35 | 8.4 | 8.45 | 8.5 | 8.55 | 8.6 | 8.65 | 8.7 | 8.75 | 8.8 | 8.85 | 8.9 | 8.95 | 9 | 9.05 | 9.1 | 9.15 | 9.2 | 9.25 | 9.3 | 9.35 | 9.4 | 9.45 | 9.5 | 9.55 | 9.6 | 9.65 | 9.7 | 9.75 | 9.8 | 9.85 | 9.9 | 9.95 | 10
| Oxygen from open ground | #N/A | #N/A | #N/A | #N/A | #N/A | #N/A | #N/A | #N/A | #N/A | #N/A | #N/A | #N/A | #N/A | #N/A | #N/A | #N/A | #N/A | #N/A | #N/A | #N/A | #N/A | #N/A | #N/A | #N/A | #N/A | #N/A | #N/A | #N/A | #N/A | #N/A | #N/A | #N/A | #N/A | #N/A | #N/A | #N/A | #N/A | #N/A | #N/A | #N/A | #N/A | #N/A | #N/A | #N/A | #N/A | #N/A | #N/A | #N/A | #N/A | #N/A | #N/A | #N/A | #N/A | #N/A | #N/A | #N/A | #N/A | #N/A | #N/A | #N/A | #N/A | #N/A | #N/A | #N/A | #N/A | #N/A | #N/A | #N/A | #N/A | #N/A | #N/A | #N/A | #N/A | #N/A | #N/A | #N/A | #N/A | #N/A | #N/A | #N/A | #N/A | #N/A | #N/A | #N/A | #N/A | #N/A | #N/A | #N/A | #N/A | #N/A | #N/A | #N/A | #N/A | #N/A | #N/A | 2.4906 | 2.5471 | 2.5962 | 2.6397 | 2.6788 | 2.7143 | 2.7466 | 2.7763 | 2.8037 | 2.8291 | 2.8527 | 2.8746 | 2.895 | 2.9141 | 2.932 | 2.9488 | 2.9645 | 2.9792 | 2.9931 | 3.0062 | 3.0185 | 3.0301 | 3.041 | 3.0514 | 3.0611 | 3.0703 | 3.079 | 3.0872 | 3.0949 | 3.1023 | 3.1092 | 3.1158 | 3.122 | 3.1278 | 3.1334 | 3.1387 | 3.1437 | 3.1484 | 3.1528 | 3.1571 | 3.1611 | 3.1649 | 3.1685 | 3.1719 | 3.1752 | 3.1782 | 3.1811 | 3.1839 | 3.1865 | 3.189 | 3.1913 | 3.1936 | 3.1957 | 3.1977 | 3.1996 | 3.2014 | 3.2031 | 3.2047 | 3.2062 | 3.2077 | 3.2091 | 3.2104 | 3.2116 | 3.2128 | 3.2139 | 3.215 | 3.216 | 3.217 | 3.2179 | 3.2187 | 3.2196 | 3.2203 | 3.2211 | 3.2218 | 3.2224 | 3.223 | 3.2236 | 3.2242 | 3.2247 | 3.2253 | 3.2257 | 3.2262 | 3.2266 | 3.227 | 3.2274 | 3.2278 | 3.2282 | 3.2285 | 3.2288 | 3.2291 | 3.2294 | 3.2297 | 3.2299 | 3.2302 | 3.2304 | 3.2306 | 3.2308 | 3.231 | 3.2312 | 3.2314 | 3.2316 | 3.2317 | 3.2319 | 3.232 | 3.2321 | 3.2323
| Oxygen from building | 2.4873 | 2.4873 | 2.4873 | 2.4873 | 2.4873 | 2.4873 | 2.4873 | 2.4873 | 2.4873 | 2.4873 | 2.4873 | 2.4873 | 2.4873 | 2.4873 | 2.4873 | 2.4873 | 2.4873 | 2.4873 | 2.4873 | 2.4873 | 2.4873 | 2.4873 | 2.4873 | 2.4873 | 2.4873 | 2.4873 | 2.4873 | 2.4873 | 2.4873 | 2.4873 | 2.4873 | 2.4873 | 2.4873 | 2.4873 | 2.4873 | 2.4873 | 2.4873 | 2.4873 | 2.4873 | 2.4873 | 2.4873 | 2.4873 | 2.4873 | 2.4873 | 2.4873 | 2.4873 | 2.4873 | 2.4873 | 2.4873 | 2.4873 | 2.4873 | 2.4873 | 2.4873 | 2.4873 | 2.4873 | 2.4873 | 2.4873 | 2.4873 | 2.4873 | 2.4873 | 2.4873 | 2.4873 | 2.4873 | 2.4873 | 2.4873 | 2.4873 | 2.4873 | 2.4873 | 2.4873 | 2.4873 | 2.4873 | 2.4873 | 2.4873 | 2.4873 | 2.4873 | 2.4873 | 2.4873 | 2.4873 | 2.4873 | 2.4873 | 2.4873 | 2.4873 | 2.4873 | 2.4873 | 2.4873 | 2.4873 | 2.4873 | 2.4873 | 2.4873 | 2.4873 | 2.4873 | 2.4873 | 2.4873 | 2.4873 | 2.4873 | 2.4873 | 2.4873 | 2.4873 | 2.4873 | 2.4873 | 2.4873 | #N/A | #N/A | #N/A | #N/A | #N/A | #N/A | #N/A | #N/A | #N/A | #N/A | #N/A | #N/A | #N/A | #N/A | #N/A | #N/A | #N/A | #N/A | #N/A | #N/A | #N/A | #N/A | #N/A | #N/A | #N/A | #N/A | #N/A | #N/A | #N/A | #N/A | #N/A | #N/A | #N/A | #N/A | #N/A | #N/A | #N/A | #N/A | #N/A | #N/A | #N/A | #N/A | #N/A | #N/A | #N/A | #N/A | #N/A | #N/A | #N/A | #N/A | #N/A | #N/A | #N/A | #N/A | #N/A | #N/A | #N/A | #N/A | #N/A | #N/A | #N/A | #N/A | #N/A | #N/A | #N/A | #N/A | #N/A | #N/A | #N/A | #N/A | #N/A | #N/A | #N/A | #N/A | #N/A | #N/A | #N/A | #N/A | #N/A | #N/A | #N/A | #N/A | #N/A | #N/A | #N/A | #N/A | #N/A | #N/A | #N/A | #N/A | #N/A | #N/A | #N/A | #N/A | #N/A | #N/A | #N/A | #N/A | #N/A | #N/A
| Oxygen from advection through slab | 2 | 2 | 2 | 2 | 2 | 2 | 2 | 2 | 2 | 2 | 2 | 2 | 2 | 2 | 2 | 2 | 2 | 2 | 2 | 2 | 2 | 2 | 2 | 2 | 2 | 2 | 2 | 2 | 2 | 2 | 2 | 2 | 2 | 2 | 2 | 2 | 2 | 2 | 2 | 2 | 2 | 2 | 2 | 2 | 2 | 2 | 2 | 2 | 2 | 2 | 2 | 2 | 2 | 2 | 2 | 2 | 2 | 2 | 2 | 2 | 2 | 2 | 2 | 2 | 2 | 2 | 2 | 2 | 2 | 2 | 2 | 2 | 2 | 2 | 2 | 2 | 2 | 2 | 2 | 2 | 2 | 2 | 2 | 2 | 2 | 2 | 2 | 2 | 2 | 2 | 2 | 2 | 2 | 2 | 2 | 2 | 2 | 2 | 2 | 2 | 2 | #N/A | #N/A | #N/A | #N/A | #N/A | #N/A | #N/A | #N/A | #N/A | #N/A | #N/A | #N/A | #N/A | #N/A | #N/A | #N/A | #N/A | #N/A | #N/A | #N/A | #N/A | #N/A | #N/A | #N/A | #N/A | #N/A | #N/A | #N/A | #N/A | #N/A | #N/A | #N/A | #N/A | #N/A | #N/A | #N/A | #N/A | #N/A | #N/A | #N/A | #N/A | #N/A | #N/A | #N/A | #N/A | #N/A | #N/A | #N/A | #N/A | #N/A | #N/A | #N/A | #N/A | #N/A | #N/A | #N/A | #N/A | #N/A | #N/A | #N/A | #N/A | #N/A | #N/A | #N/A | #N/A | #N/A | #N/A | #N/A | #N/A | #N/A | #N/A | #N/A | #N/A | #N/A | #N/A | #N/A | #N/A | #N/A | #N/A | #N/A | #N/A | #N/A | #N/A | #N/A | #N/A | #N/A | #N/A | #N/A | #N/A | #N/A | #N/A | #N/A | #N/A | #N/A | #N/A | #N/A | #N/A | #N/A | #N/A | #N/A
|  | center |  |  | perimeter
| Csource | opengroung | diff | La/L | opengroung | diff | adv
| 100 | 0 | 0.16242 |  | 0.40989 | 0.40989 | 0.40989
| Csource | openground | diff | La/L | D | Q
| 100 | 0 | 0.48725 | 0.16242 | 0.0005 | 0

## Database
O2 subslab Toolkit (2016) The toolkit was developed by Iason Verginelli and Yijun Yao based on the paper: "Estimating the oxygenated zone beneath building foundations for petroleum vapor intrusion assessment" Iason Verginelli, Yijun Yao, Yue Wang, Jie Ma and Eric M. Suuberg | [5 empty] | Commands |  |  |  |  | Database |  |  | ID | 6
Database
Here you can change and insert the chemico-phisical parameters of the compounds of concern | [8 empty] | Derived Parameters |  |  |  |  | Eff | 1
Compounds | CAS Number | Molecular weight [g/mol] | Henry const. [-] | Diffusion in air [m2/h] | Diffusion in water [m2/h] | Formula (CnHm) | n | m | D soil [m2/h] | Stoichiometric factor δ (g/g) | Oxygen | Unit | Value
Benzene | 71-43-2 | 78.1 | 0.228 | 0.0318 | 3.5e-06 | C6H6 | 6 | 6 | 0.0065 | 3 | H | - | 31.6
Ethylbenzene | 100-41-4 | 106.2 | 0.323 | 0.027 | 2.808e-06 | C8H10 | 8 | 10 | 0.0043483 | 3.1638 | Dw, O2 | m2/h | 8.7e-06
Styrene | 100-42-5 | 104.2 | 0.113 | 0.02556 | 2.88e-06 | C8H8 | 8 | 8 | 0.0041164 | 3.071 | Dair, O2 | m2/h | 0.072
Toluene | 108-88-3 | 92.1 | 0.272 | 0.03132 | 3.096e-06 | C7H8 | 7 | 8 | 0.005044 | 3.127 | Dsoil O2 | m2/h | 0.011639
Xylenes | 1330-20-7 | 106.2 | 0.314 | 0.03132 | 2.808e-06 | C8H10 | 8 | 10 | 0.005044 | 3.1638
Aliphatic hydrocarbons | --- | 100 | 75 | 0.0252 | 2.52e-06 | - | 1 | 2 | 0.0040584 | 0.48
Aromatic hydrocarbons | --- | 100 | 0.3 | 0.0252 | 2.52e-06 | - | 1 | 1.2 | 0.0040584 | 0.416
[9 empty] | - | -
[9 empty] | - | -
[9 empty] | - | -
[9 empty] | - | -
[9 empty] | - | -
[9 empty] | - | -
[9 empty] | - | -
[9 empty] | - | -
Results
Main

## Results
O2 subslab Toolkit (2016) The toolkit was developed by Iason Verginelli and Yijun Yao based on the paper: "Estimating the oxygenated zone beneath building foundations for petroleum vapor intrusion assessment" Iason Verginelli, Yijun Yao, Yue Wang, Jie Ma and Eric M. Suuberg |  |  | Commands | Results
Results
Position | Aerobic/Anaerobic interface depth (m)
| Depth from open ground surface | Depth from the bottom of the building
Open ground (x >> Lslab / 2) | 3.2323 | 1.2323
Building perimeter (x = Lslab/2) | 2.7466 | 0.74662
Center of the building (x=0) | 2.4873 | 0.48725
Position selected by user
Aerobic to anaerobic interface at the position selected by user
Distance from building center (m) | Aerobic/Anaerobic interface depth (m)
| Depth from open ground surface | Depth from the bottom of the building
x = 4.8 m | 2.5471 | 0.54706
Main Screen
Database

## P.TES
CLAY
|  |  | intrinsic permeability | [5 empty] | relative permeability | effective vapor permeability
soil | SCS soil type | Ks (cm/h) | K (cm2) | θT | θw | θr | Sew | M (unitless) | Kr,g (cm2) | kv (cm2) | kv (m2) |  |  |  | Bulk Density
| Sand | 26.78 | 9.9242e-08 | 0.375 | 0.054 | 0.053 | 0.0031056 | 0.6852 | 0.99815 | 9.9059e-08 | 9.9059e-12 |  |  | Mean Grain Diameter (cm) | (g/cm3)
| Loamy Sand | 4.38 | 1.6232e-08 | 0.39 | 0.076 | 0.049 | 0.079179 | 0.4273 | 0.95742 | 1.5541e-08 | 1.5541e-12
| Sandy Loam | 1.6 | 5.9293e-09 | 0.387 | 0.103 | 0.039 | 0.18391 | 0.3099 | 0.901 | 5.3424e-09 | 5.3424e-13 |  |  | 0.044 | 1.66
| Sandy Clay Loam | 0.55 | 2.0382e-09 | 0.384 | 0.146 | 0.063 | 0.25857 | 0.2481 | 0.85923 | 1.7513e-09 | 1.7513e-13 |  |  | 0.04 | 1.62
| Loam | 0.5 | 1.8529e-09 | 0.399 | 0.148 | 0.061 | 0.2574 | 0.3207 | 0.85369 | 1.5818e-09 | 1.5818e-13 |  |  | 0.03 | 1.62
| Silt Loam | 0.76 | 2.8164e-09 | 0.439 | 0.18 | 0.065 | 0.30749 | 0.3987 | 0.79753 | 2.2462e-09 | 2.2462e-13 |  |  | 0.029 | 1.63
| Clay Loam | 0.34 | 1.26e-09 | 0.442 | 0.168 | 0.079 | 0.24518 | 0.2938 | 0.86453 | 1.0893e-09 | 1.0893e-13 |  |  | 0.02 | 1.59
| Silty Clay Loam | 0.46 | 1.7047e-09 | 0.482 | 0.198 | 0.09 | 0.27551 | 0.3425 | 0.8376 | 1.4278e-09 | 1.4278e-13 |  |  | 0.011 | 1.49
| Silty Clay | 0.4 | 1.4823e-09 | 0.481 | 0.216 | 0.111 | 0.28378 | 0.243 | 0.84399 | 1.2511e-09 | 1.2511e-13 |  |  | 0.016 | 1.48
| Silt | 1.82 | 6.7446e-09 | 0.489 | 0.167 | 0.05 | 0.26651 | 0.4044 | 0.83001 | 5.5981e-09 | 5.5981e-13 |  |  | 0.0056 | 1.37
| Sandy Clay | 0.47 | 1.7417e-09 | 0.385 | 0.197 | 0.117 | 0.29851 | 0.1722 | 0.83729 | 1.4584e-09 | 1.4584e-13 |  |  | 0.0039 | 1.38
| Clay | 0.61 | 2.2606e-09 | 0.459 | 0.215 | 0.098 | 0.3241 | 0.2019 | 0.82088 | 1.8556e-09 | 1.8556e-13 |  |  | 0.0046 | 1.35
1 | Sand |  | 9.9242e-08 | 0.375 | 0.054 | 0.053 | 0.0031056 | 0.6852 | 0.99815 | 9.9059e-08 | 9.9059e-12 | 0.321 |  | 0.025 | 1.63
| User-defined |  | 9.9242e-08 | 0.375 | 0.054 | 0.053 | 0.0031056 | 0.6852 | 0.99815 | 9.9059e-08 | 9.9059e-12 |  |  | 0.0092 | 1.43
|  |  | θe | θa | θw | θacap | θwcap | hcap |  |  |  |  | 1e-13
#NAME? |  |  | adim. | adim. | adim. | adim. | adim. | cm |  |  |  |  | 1e-13
| #NAME? |  | #NAME? | #NAME? | #NAME? | #NAME? | #NAME? | #NAME? |  |  |  |  | 1e-13
1e-13
|  |  |  | user-defined | user-defined
Input data
| θa | 0.321
| ID_kv | TRUE
| ID_ug | TRUE
| ID_La | FALSE