## Input
The toolkit was developed by Iason Verginelli and Yijun Yao based on the paper: Y. Yao, I. Verginelli, and E. M. Suuberg (2016). A two-dimensional analytical model of petroleum vapor intrusion. Water Resour. Res., 52, 1528–1539. |  |  |  |  | Commands |  | Main Screen
Select compounds |  | Inserted compounds |  |  | Selected Compounds | Vapor Source Concentration (g/m³) | Biodegradation constant λ (h-1) | Data Range for λ (h-1)
|  |  |  | 1 | Benzene | 200 | 0.18 | 0.27 (0.087–0.78)
18
EDV (ethylene dibromide)
[5 empty] | Total source concentration | 200
Source Zone |  |  |  |  | Building zone
Depth of contaminant source below ground surface (ds) |  | 5 | m |  |  |  | 0.0034724 | -
Vadose zone
Total porosity of the soil (θt) | (0.375) | 0.35 | m³ voids / m³ soil |  | Depth of the building foundation below ground surface (df) |  | 2 | m
Moisture-filled porosity of the soil (θw) | (0.054) | 0.07 | m³ water / m³ soil |  | Width of the building slab foundation (Lslab) |  | 10 | m
Soil permeability to vapor flow (kv) |  | 1e-11 | m2 |  | Building Area (Ab) |  | 100 | m2
Soil bulk density (ρs) |  | 1.7 | kg/dm³ |  | Building volume (Vb) |  | 174 | m³
Organic Carbon Fraction (foc) |  | 0.001 | goc/gsoil |  | Perimeter of the building foundation (Xcrack) |  | 40 | m
Attenuation through the capillary fringe (only for GW source) |  | 0.1 | - |  | Foundation cracks fraction (η) |  | 0.00039 | m2 cracks / m2 building
Oxygen |  |  |  |  | Building air exchange rate (ER) |  | 0.5 | h-1
Atmosphere concentration (co atm) |  | 279 | g/m³ |  | Pressure difference between the soil and the building (Δp) |  | 5 | Pa
Minimum concentration for biodegradation (co min) |  | 13.7 | g/m³ |  | Thickness of the building foundation slab (Lcrack) |  | 0.15 | m
Baseline Soil O₂ respiration (Λ) |  | 0 | mgO2/gsoil/day |  | Air content of the cracks (θa crack) |  | 1 | m³ voids / m³ soil
Outdoor air quality |  |  |  |  | Water content of the cracks (θw crack) |  | 0 | m³ water / m³ soil
Width of source zone area (W) |  | 50 | m |  | Foundation airflow rate (Qs) |  | 5.035 | L/min
Ambient air velocity in the mixing zone (Uair) |  | 2 | m/s
Mixing zone height (δair) |  | 2 | m
Use average subslab concentration (geometric mean)
Strictly Impervious Slab
Pseudo Impervious Slab
use empirical factor
Calc. (DeVaull, 2007)
Account for saturation (Raoult's Law)
Calculated
Calculated
Suggested values
Results
Database
Insert
Remove
Remove All
PVI2D Toolkit 1.4 (2021)
Language →
www.pvitools.net
Source →
Boundary Conditions for Vapor Transport
?
?
?
?
?
?
Empirical subslab-to-indoor air attenuation factor

## wa
| Lb (m) eq. 24 V&B | 2.3947 | 0.60532 | Ω limit | 1e-100 |  |  |  | wa (slab-on-grade, df = 0) | wa (basement, df > 0) | wa' (open ground) |  |  |  | foc | 0.001
| Lb (m) min | 0.25 |  | wa_low | 1e-20 | 0.004 |  |  | 0.45529 | -0.0242 | 0.45529 | 2.2764 |  |  | Λo (mg/g/d) | 0.00169 | FALSE
[15 empty] | Λo selected (mg/g/d) | 0
OXYGEN FROM OPEN GROUND - COMBINED VARIABLE wa | [9 empty] | TRUE |  |  |  |  | Λo | 0 | h-1
L (below building) (m) | ∑ δ*Dsoil*Csource (g/m/h) | Lb open ground (m) | La open gound (m) | ∑ (γ Dv / Do Csource) | ∑ (γ Dv / Do Ca) | ∑ (γ Dv Csource) | ∑ [kLb/(1+kLb)] | ∑ [(γ Dv Csource)*kLb/(1+kLb)] | wa (slab-on-grade, df = 0) | wa (basement, df > 0) | wa' (open ground) |  |  |  | FO2 | 0.64622 | 0.47516
3 | 2.2913 | 2.3947 | 2.6053 | 270.2988 | 26.4485 | 2.2913 | 0.90215 | 2.0671 | 0.99 | 0.9 | 0.99 |  |  |  | RO2 | 1.36 | 0.25973
[10 empty] | -87.7071 |  |  |  |  | La | 3.4801 | 0 | 2.6053
OXYGEN FROM SLAB DIFFUSION |  |  | wo check | with check |  |  |  | Slab Features | [6 empty] | La_used | 0.05 | anaer | 2.85
Jslab (m/h) | J diff eq (m/h) | RO2 eq | O2 slab (g/m3) | O2 slab (g/m3) | Lb below building (m) | La below building (m) |  | Slab diffusion coefficient (Dslab) |  | (0.0001-0.0015) | 0.00025 | m2/h |  |  | Lb | 4.95
0.0016667 | 0.0028256 | 0.76376 | -57.8876 | 13.7 | 3 | 0 |  | Downward advective Airflow Rate (Q) |  | (0-10) | 0 | L/min |  |  | wa_slab | 0.99 |  |  | La (no oxygen respiration)
[15 empty] | wa_basement | 0.9 |  |  | 0.60532
OXYGEN FROM CRACKS ADVECTION | [14 empty] | RO2 baseline | 0
Q (L/min) | Q (m3/h) | ∑ (γ Dv Csource) | La below building (m) | [11 empty] | RO2 TPH | 1.2875
0 | 0 | 2.2913 | 0
|  | soil-gas | [19 empty] | exact solution | approx solution
ID | Compounds | Csource (g/m3) | lamda (h-1) | Molecular weight [g/mol] | Unitless Henry's constant [m³water / m³vap] | Diffusion in air [m²/h] | Diffusion in water [m²/h] | Formula (CnHmOp) | Carbon atoms per molecule (n) | Hydrogen atoms per molecule (m) | Effective diffusion in soil [m2/h] | Stoichiometric factor δ (g/g) | reactive lenght (1/m) | δ*Dsoil*Csource (g/m/h) | Ca/Csource | Ca (g/m3) | γ Dv / Do Csource | γ Dv / Do Ca | γ Dv Csource | kLb/(1+kLb) | γ Dv Csource*kLb/(1+kLb) | kLb/(1+kLb) | kLb/(1+kLb)
1 | Benzene | 200 | 0.18 | 78.1 | 0.228 | 0.0318 | 3.5e-06 | C6H6 | 6 | 6 | 0.0037281 | 3.073 | 3.8501 | 2.2913 | 0.097849 | 19.5698 | 270.2988 | 26.4485 | 2.2913 | 0.90215 | 2.0671 | 0.90047 | 0.90215
Oxygen diffusion coefficient through slab (Dslab) |  |  | 0.0001 | m2/h
Groundwater | Groundwater Concentration (mg/L) | Groundwater Concentration | mg/L | Groundwater Concentration (mg/L)
Soil | Soil Concentration (mg/kg) | Soil Concentration | mg/kg | Soil Concentration (mg/kg)
Soil-gas | Vapor Source Concentration (g/m³) | Vapor Source Concentration | g/m³ | Vapor Source Concentration (g/m³)
3 | Vapor Source Concentration (g/m³) | Vapor Source Concentration | g/m³ | Vapor Source Concentration (g/m³) | [5 empty] | ID_sat
TRUE
[6 empty] | Groundwater | Soil | Soil-gas | Soil-gas
Compounds | Vapor Source Concentration (g/m³) | Solubility (mg/L) | H | Koc (L/kg) | Kws (kg/L) | Vapor Source Concentration (g/m³) | Vapor Source Concentration (g/m³) | Vapor Source Concentration (g/m³) | Vapor Source Concentration (g/m³) | Cmax,vap (g/m3) | cvap/cmax,vap | Vapor Source Concentration (g/m³)
Benzene | 200 | 1742.9 | 0.228 | 61.7 | 7.121 | 4.56 | 324.7183 | 200 | 200 | 397.3812 | 0.5033 | 200
[10 empty] | ∑cvap/cmax,vap | 0.5033
Pervious Slab

## calc
|  | ID_slab | FALSE | ID_approx | TRUE |  | L/Lslab check | 10000000000
Input Parameters
| Source depth from open ground (ds) | 5 | m
| Foundations depth from open ground (df) | 2 | m
| Subslab width of the building (Lslab) | 10 | m
Source depth (from building)
| Derived Parameters |  | -
| L | 3 | m
| wa | 0.9 | - | [6 empty] | Building
| π wa | 2.8274 | negative | [6 empty] | x | 0 | 5 | 5
| cos | -0.95106 | - | [6 empty] | y | 2 | 2 | 0
| sin | 0.30902 | -
| Ω | 0.021062 | - | 0.021062 | [5 empty] | Source
| xa | 0.9 | m | [6 empty] | x | 0 | 15
| END OF X AXIS | 10 | m | [6 empty] | y | 5 | 5
Interface depth position as a funcion of x
| x (m) | 0 | 0.1 | 0.2 | 0.3 | 0.4 | 0.5 | 0.6 | 0.7 | 0.8 | 0.9 | 1 | 1.1 | 1.2 | 1.3 | 1.4 | 1.5 | 1.6 | 1.7 | 1.8 | 1.9 | 2 | 2.1 | 2.2 | 2.3 | 2.4 | 2.5 | 2.6 | 2.7 | 2.8 | 2.9 | 3 | 3.1 | 3.2 | 3.3 | 3.4 | 3.5 | 3.6 | 3.7 | 3.8 | 3.9 | 4 | 4.1 | 4.2 | 4.3 | 4.4 | 4.5 | 4.6 | 4.7 | 4.8 | 4.9 | 5 | 5.1 | 5.2 | 5.3 | 5.4 | 5.5 | 5.6 | 5.7 | 5.8 | 5.9 | 6 | 6.1 | 6.2 | 6.3 | 6.4 | 6.5 | 6.6 | 6.7 | 6.8 | 6.9 | 7 | 7.1 | 7.2 | 7.3 | 7.4 | 7.5 | 7.6 | 7.7 | 7.8 | 7.9 | 8 | 8.1 | 8.2 | 8.3 | 8.4 | 8.5 | 8.6 | 8.7 | 8.8 | 8.9 | 9 | 9.1 | 9.2 | 9.3 | 9.4 | 9.5 | 9.6 | 9.7 | 9.8 | 9.9 | 10
| x/L | 0 | 0.033333 | 0.066667 | 0.1 | 0.13333 | 0.16667 | 0.2 | 0.23333 | 0.26667 | 0.3 | 0.33333 | 0.36667 | 0.4 | 0.43333 | 0.46667 | 0.5 | 0.53333 | 0.56667 | 0.6 | 0.63333 | 0.66667 | 0.7 | 0.73333 | 0.76667 | 0.8 | 0.83333 | 0.86667 | 0.9 | 0.93333 | 0.96667 | 1 | 1.0333 | 1.0667 | 1.1 | 1.1333 | 1.1667 | 1.2 | 1.2333 | 1.2667 | 1.3 | 1.3333 | 1.3667 | 1.4 | 1.4333 | 1.4667 | 1.5 | 1.5333 | 1.5667 | 1.6 | 1.6333 | 1.6667 | 1.7 | 1.7333 | 1.7667 | 1.8 | 1.8333 | 1.8667 | 1.9 | 1.9333 | 1.9667 | 2 | 2.0333 | 2.0667 | 2.1 | 2.1333 | 2.1667 | 2.2 | 2.2333 | 2.2667 | 2.3 | 2.3333 | 2.3667 | 2.4 | 2.4333 | 2.4667 | 2.5 | 2.5333 | 2.5667 | 2.6 | 2.6333 | 2.6667 | 2.7 | 2.7333 | 2.7667 | 2.8 | 2.8333 | 2.8667 | 2.9 | 2.9333 | 2.9667 | 3 | 3.0333 | 3.0667 | 3.1 | 3.1333 | 3.1667 | 3.2 | 3.2333 | 3.2667 | 3.3 | 3.3333
| A | -0.022795 | -0.02292 | -0.023296 | -0.023929 | -0.024824 | -0.025991 | -0.027444 | -0.029198 | -0.031273 | -0.03369 | -0.036478 | -0.039666 | -0.043289 | -0.047388 | -0.052006 | -0.057196 | -0.063013 | -0.069522 | -0.076794 | -0.084909 | -0.093956 | -0.10403 | -0.11525 | -0.12774 | -0.14163 | -0.15707 | -0.17423 | -0.19331 | -0.21451 | -0.23807 | -0.26423 | -0.2933 | -0.32559 | -0.36145 | -0.40128 | -0.44551 | -0.49463 | -0.54919 | -0.60977 | -0.67704 | -0.75174 | -0.8347 | -0.92682 | -1.0291 | -1.1427 | -1.2688 | -1.4089 | -1.5644 | -1.7371 | -1.9289 | -2.1418 | -2.3782 | -2.6408 | -2.9323 | -3.256 | -3.6155 | -4.0146 | -4.4578 | -4.9499 | -5.4964 | -6.1032 | -6.777 | -7.5251 | -8.3559 | -9.2784 | -10.3027 | -11.4401 | -12.7031 | -14.1055 | -15.6627 | -17.3919 | -19.312 | -21.444 | -23.8114 | -26.4402 | -29.3591 | -32.6004 | -36.1994 | -40.1958 | -44.6334 | -49.5609 | -55.0324 | -61.1079 | -67.8542 | -75.3453 | -83.6633 | -92.8997 | -103.1558 | -114.5441 | -127.1897 | -141.2314 | -156.8232 | -174.1364 | -193.361 | -214.7079 | -238.4115 | -264.732 | -293.9583 | -326.4111 | -362.4467 | -402.4606
| B | 0.00049042 | 0.00054694 | 0.00071901 | 0.0010142 | 0.0014455 | 0.0020319 | 0.0027992 | 0.0037812 | 0.0050211 | 0.0065735 | 0.0085069 | 0.010906 | 0.013877 | 0.01755 | 0.022088 | 0.027689 | 0.034601 | 0.043127 | 0.053644 | 0.066614 | 0.082608 | 0.10233 | 0.12665 | 0.15664 | 0.19361 | 0.2392 | 0.29541 | 0.36472 | 0.45017 | 0.55554 | 0.68546 | 0.84564 | 1.0432 | 1.2867 | 1.5869 | 1.9572 | 2.4136 | 2.9765 | 3.6704 | 4.5261 | 5.5811 | 6.8819 | 8.4857 | 10.4633 | 12.9016 | 15.9079 | 19.6148 | 24.1852 | 29.8205 | 36.7688 | 45.3359 | 55.8991 | 68.9233 | 84.9821 | 104.7822 | 129.1956 | 159.297 | 196.4115 | 242.1733 | 298.597 | 368.1666 | 453.9451 | 559.7087 | 690.114 | 850.9019 | 1049.1513 | 1293.5901 | 1594.98 | 1966.5898 | 2424.7797 | 2989.7219 | 3686.288 | 4545.1449 | 5604.1042 | 6909.7869 | 8519.6764 | 10504.649 | 12952.0939 | 15969.7611 | 19690.505 | 24278.1331 | 29934.6178 | 36908.9888 | 45508.2961 | 56111.1284 | 69184.2806 | 85303.3045 | 105177.8481 | 129682.8977 | 159897.3002 | 197151.2594 | 243084.8989 | 299720.4696 | 369551.3802 | 455651.9704 | 561812.8607 | 692707.8361 | 854099.6115 | 1053093.5386 | 1298450.422 | 1600972.218
| C | -0.059493 | -0.059442 | -0.059286 | -0.059019 | -0.058629 | -0.058099 | -0.057405 | -0.056517 | -0.055395 | -0.053991 | -0.052242 | -0.050072 | -0.047385 | -0.044062 | -0.039958 | -0.034892 | -0.02864 | -0.020928 | -0.011415 | 0.00031626 | 0.014783 | 0.032622 | 0.054619 | 0.081742 | 0.11518 | 0.15642 | 0.20726 | 0.26995 | 0.34725 | 0.44256 | 0.56007 | 0.70496 | 0.8836 | 1.1039 | 1.3755 | 1.7103 | 2.1232 | 2.6323 | 3.26 | 4.0339 | 4.9882 | 6.1648 | 7.6155 | 9.4042 | 11.6096 | 14.3289 | 17.6818 | 21.8158 | 26.913 | 33.1978 | 40.9468 | 50.5013 | 62.2818 | 76.8071 | 94.7165 | 116.7986 | 144.0255 | 177.596 | 218.9879 | 270.0236 | 332.9499 | 410.5372 | 506.2014 | 624.154 | 769.5881 | 948.9063 | 1170.0033 | 1442.6131 | 1778.7372 | 2193.1739 | 2704.1689 | 3334.2189 | 4111.0623 | 5068.8999 | 6249.901 | 7706.0598 | 9501.4843 | 11715.219 | 14444.7247 | 17810.1692 | 21959.7177 | 27076.0562 | 33384.4341 | 41162.5806 | 50752.9325 | 62577.7097 | 77157.5038 | 95134.1974 | 117299.223 | 144628.4068 | 178324.9294 | 219872.2967 | 271099.6516 | 334262.3036 | 412141.019 | 508164.4464 | 626560.0638 | 772540.2961 | 952531.9941 | 1174459.38 | 1448092.915
| RADQ | 45.1562 | 40.5876 | 31.1022 | 22.3267 | 15.9488 | 11.6205 | 8.6958 | 6.6844 | 5.2686 | 4.249 | 3.4995 | 2.9388 | 2.5133 | 2.1863 | 1.9325 | 1.734 | 1.5776 | 1.4537 | 1.3552 | 1.2765 | 1.2135 | 1.1629 | 1.1222 | 1.0895 | 1.063 | 1.0417 | 1.0244 | 1.0105 | 0.99921 | 0.99008 | 0.98268 | 0.97669 | 0.97184 | 0.96791 | 0.96472 | 0.96213 | 0.96004 | 0.95834 | 0.95696 | 0.95585 | 0.95494 | 0.95421 | 0.95361 | 0.95313 | 0.95274 | 0.95242 | 0.95216 | 0.95195 | 0.95178 | 0.95165 | 0.95153 | 0.95144 | 0.95137 | 0.95131 | 0.95126 | 0.95122 | 0.95119 | 0.95117 | 0.95115 | 0.95113 | 0.95112 | 0.9511 | 0.9511 | 0.95109 | 0.95108 | 0.95108 | 0.95107 | 0.95107 | 0.95107 | 0.95107 | 0.95106 | 0.95106 | 0.95106 | 0.95106 | 0.95106 | 0.95106 | 0.95106 | 0.95106 | 0.95106 | 0.95106 | 0.95106 | 0.95106 | 0.95106 | 0.95106 | 0.95106 | 0.95106 | 0.95106 | 0.95106 | 0.95106 | 0.95106 | 0.95106 | 0.95106 | 0.95106 | 0.95106 | 0.95106 | 0.95106 | 0.95106 | 0.95106 | 0.95106 | 0.95106 | 0.95106
positive root | za/L | #NUM! | #NUM! | #NUM! | #NUM! | #NUM! | #NUM! | #NUM! | #NUM! | 0.90922 | 0.83991 | 0.78919 | 0.74601 | 0.70731 | 0.67176 | 0.63867 | 0.6076 | 0.57831 | 0.5506 | 0.52433 | 0.49941 | 0.47575 | 0.45327 | 0.43193 | 0.41167 | 0.39244 | 0.37419 | 0.35688 | 0.34047 | 0.32492 | 0.31021 | 0.29628 | 0.28311 | 0.27068 | 0.25893 | 0.24786 | 0.23742 | 0.22759 | 0.21834 | 0.20965 | 0.20149 | 0.19384 | 0.18667 | 0.17996 | 0.1737 | 0.16785 | 0.16239 | 0.15732 | 0.1526 | 0.14822 | 0.14416 | 0.1404 | 0.13692 | 0.13372 | 0.13076 | 0.12803 | 0.12553 | 0.12323 | 0.12112 | 0.11919 | 0.11743 | 0.11581 | 0.11434 | 0.113 | 0.11177 | 0.11066 | 0.10965 | 0.10873 | 0.10789 | 0.10713 | 0.10644 | 0.10582 | 0.10526 | 0.10475 | 0.10428 | 0.10387 | 0.10349 | 0.10315 | 0.10284 | 0.10256 | 0.10231 | 0.10208 | 0.10188 | 0.10169 | 0.10152 | 0.10137 | 0.10124 | 0.10112 | 0.10101 | 0.10091 | 0.10082 | 0.10074 | 0.10066 | 0.1006 | 0.10054 | 0.10048 | 0.10044 | 0.10039 | 0.10035 | 0.10032 | 0.10029 | 0.10026
positive root | La (m) | 2 | 2 | 2 | 2 | 2 | 2 | 2 | 2 | 2.2723 | 2.4803 | 2.6324 | 2.762 | 2.8781 | 2.9847 | 3.084 | 3.1772 | 3.2651 | 3.3482 | 3.427 | 3.5018 | 3.5728 | 3.6402 | 3.7042 | 3.765 | 3.8227 | 3.8774 | 3.9294 | 3.9786 | 4.0252 | 4.0694 | 4.1112 | 4.1507 | 4.188 | 4.2232 | 4.2564 | 4.2878 | 4.3172 | 4.345 | 4.3711 | 4.3955 | 4.4185 | 4.44 | 4.4601 | 4.4789 | 4.4965 | 4.5128 | 4.528 | 4.5422 | 4.5553 | 4.5675 | 4.5788 | 4.5892 | 4.5989 | 4.6077 | 4.6159 | 4.6234 | 4.6303 | 4.6366 | 4.6424 | 4.6477 | 4.6526 | 4.657 | 4.661 | 4.6647 | 4.668 | 4.6711 | 4.6738 | 4.6763 | 4.6786 | 4.6807 | 4.6825 | 4.6842 | 4.6858 | 4.6871 | 4.6884 | 4.6895 | 4.6906 | 4.6915 | 4.6923 | 4.6931 | 4.6938 | 4.6944 | 4.6949 | 4.6954 | 4.6959 | 4.6963 | 4.6967 | 4.697 | 4.6973 | 4.6976 | 4.6978 | 4.698 | 4.6982 | 4.6984 | 4.6985 | 4.6987 | 4.6988 | 4.6989 | 4.699 | 4.6991 | 4.6992
negative root | za/L | #NUM! | #NUM! | #NUM! | #NUM! | #NUM! | #NUM! | #NUM! | #NUM! | #NUM! | #NUM! | #NUM! | #NUM! | #NUM! | #NUM! | #NUM! | #NUM! | #NUM! | #NUM! | #NUM! | #NUM! | #NUM! | #NUM! | #NUM! | #NUM! | #NUM! | #NUM! | #NUM! | #NUM! | #NUM! | #NUM! | #NUM! | #NUM! | #NUM! | #NUM! | #NUM! | #NUM! | #NUM! | #NUM! | #NUM! | #NUM! | #NUM! | #NUM! | #NUM! | #NUM! | #NUM! | #NUM! | #NUM! | #NUM! | #NUM! | #NUM! | 0.98426 | 0.96508 | 0.95424 | 0.94632 | 0.94009 | 0.93498 | 0.9307 | 0.92706 | 0.92394 | 0.92123 | 0.91887 | 0.9168 | 0.91498 | 0.91337 | 0.91195 | 0.91069 | 0.90957 | 0.90857 | 0.90769 | 0.90689 | 0.90618 | 0.90555 | 0.90499 | 0.90448 | 0.90402 | 0.90362 | 0.90325 | 0.90292 | 0.90263 | 0.90236 | 0.90213 | 0.90191 | 0.90172 | 0.90155 | 0.90139 | 0.90125 | 0.90113 | 0.90102 | 0.90091 | 0.90082 | 0.90074 | 0.90067 | 0.9006 | 0.90054 | 0.90049 | 0.90044 | 0.90039 | 0.90036 | 0.90032 | 0.90029 | 0.90026
negative root | La (m) | 2 | 2 | 2 | 2 | 2 | 2 | 2 | 2 | 2 | 2 | 2 | 2 | 2 | 2 | 2 | 2 | 2 | 2 | 2 | 2 | 2 | 2 | 2 | 2 | 2 | 2 | 2 | 2 | 2 | 2 | 2 | 2 | 2 | 2 | 2 | 2 | 2 | 2 | 2 | 2 | 2 | 2 | 2 | 2 | 2 | 2 | 2 | 2 | 2 | 2 | 2.0472 | 2.1048 | 2.1373 | 2.161 | 2.1797 | 2.1951 | 2.2079 | 2.2188 | 2.2282 | 2.2363 | 2.2434 | 2.2496 | 2.2551 | 2.2599 | 2.2641 | 2.2679 | 2.2713 | 2.2743 | 2.2769 | 2.2793 | 2.2814 | 2.2833 | 2.285 | 2.2866 | 2.2879 | 2.2892 | 2.2903 | 2.2912 | 2.2921 | 2.2929 | 2.2936 | 2.2943 | 2.2948 | 2.2954 | 2.2958 | 2.2962 | 2.2966 | 2.297 | 2.2973 | 2.2975 | 2.2978 | 2.298 | 2.2982 | 2.2984 | 2.2985 | 2.2987 | 2.2988 | 2.2989 | 2.299 | 2.2991 | 2.2992
to be used | La (m) from openground | 2 | 2 | 2 | 2 | 2 | 2 | 2 | 2 | 2 | 2 | 2 | 2 | 2 | 2 | 2 | 2 | 2 | 2 | 2 | 2 | 2 | 2 | 2 | 2 | 2 | 2 | 2 | 2 | 2 | 2 | 2 | 2 | 2 | 2 | 2 | 2 | 2 | 2 | 2 | 2 | 2 | 2 | 2 | 2 | 2 | 2 | 2 | 2 | 2 | 2 | 2.0472 | 2.1048 | 2.1373 | 2.161 | 2.1797 | 2.1951 | 2.2079 | 2.2188 | 2.2282 | 2.2363 | 2.2434 | 2.2496 | 2.2551 | 2.2599 | 2.2641 | 2.2679 | 2.2713 | 2.2743 | 2.2769 | 2.2793 | 2.2814 | 2.2833 | 2.285 | 2.2866 | 2.2879 | 2.2892 | 2.2903 | 2.2912 | 2.2921 | 2.2929 | 2.2936 | 2.2943 | 2.2948 | 2.2954 | 2.2958 | 2.2962 | 2.2966 | 2.297 | 2.2973 | 2.2975 | 2.2978 | 2.298 | 2.2982 | 2.2984 | 2.2985 | 2.2987 | 2.2988 | 2.2989 | 2.299 | 2.2991 | 2.2992
| La (m) from openground | 2 | 2 | 2 | 2 | 2 | 2 | 2 | 2 | 2 | 2 | 2 | 2 | 2 | 2 | 2 | 2 | 2 | 2 | 2 | 2 | 2 | 2 | 2 | 2 | 2 | 2 | 2 | 2 | 2 | 2 | 2 | 2 | 2 | 2 | 2 | 2 | 2 | 2 | 2 | 2 | 2 | 2 | 2 | 2 | 2 | 2 | 2 | 2 | 2 | 2 | 2.0472 | 2.1048 | 2.1373 | 2.161 | 2.1797 | 2.1951 | 2.2079 | 2.2188 | 2.2282 | 2.2363 | 2.2434 | 2.2496 | 2.2551 | 2.2599 | 2.2641 | 2.2679 | 2.2713 | 2.2743 | 2.2769 | 2.2793 | 2.2814 | 2.2833 | 2.285 | 2.2866 | 2.2879 | 2.2892 | 2.2903 | 2.2912 | 2.2921 | 2.2929 | 2.2936 | 2.2943 | 2.2948 | 2.2954 | 2.2958 | 2.2962 | 2.2966 | 2.297 | 2.2973 | 2.2975 | 2.2978 | 2.298 | 2.2982 | 2.2984 | 2.2985 | 2.2987 | 2.2988 | 2.2989 | 2.299 | 2.2991 | 2.2992
| La (m) from diffusion through slab | 2 | 2 | 2 | 2 | 2 | 2 | 2 | 2 | 2 | 2 | 2 | 2 | 2 | 2 | 2 | 2 | 2 | 2 | 2 | 2 | 2 | 2 | 2 | 2 | 2 | 2 | 2 | 2 | 2 | 2 | 2 | 2 | 2 | 2 | 2 | 2 | 2 | 2 | 2 | 2 | 2 | 2 | 2 | 2 | 2 | 2 | 2 | 2 | 2 | 2 | 2 | 2 | 2 | 2 | 2 | 2 | 2 | 2 | 2 | 2 | 2 | 2 | 2 | 2 | 2 | 2 | 2 | 2 | 2 | 2 | 2 | 2 | 2 | 2 | 2 | 2 | 2 | 2 | 2 | 2 | 2 | 2 | 2 | 2 | 2 | 2 | 2 | 2 | 2 | 2 | 2 | 2 | 2 | 2 | 2 | 2 | 2 | 2 | 2 | 2 | 2
| La (m) from advection | 2 | 2 | 2 | 2 | 2 | 2 | 2 | 2 | 2 | 2 | 2 | 2 | 2 | 2 | 2 | 2 | 2 | 2 | 2 | 2 | 2 | 2 | 2 | 2 | 2 | 2 | 2 | 2 | 2 | 2 | 2 | 2 | 2 | 2 | 2 | 2 | 2 | 2 | 2 | 2 | 2 | 2 | 2 | 2 | 2 | 2 | 2 | 2 | 2 | 2 | 2 | 2 | 2 | 2 | 2 | 2 | 2 | 2 | 2 | 2 | 2 | 2 | 2 | 2 | 2 | 2 | 2 | 2 | 2 | 2 | 2 | 2 | 2 | 2 | 2 | 2 | 2 | 2 | 2 | 2 | 2 | 2 | 2 | 2 | 2 | 2 | 2 | 2 | 2 | 2 | 2 | 2 | 2 | 2 | 2 | 2 | 2 | 2 | 2 | 2 | 2
0.05 | selected | 2 | 2 | 2 | 2 | 2 | 2 | 2 | 2 | 2 | 2 | 2 | 2 | 2 | 2 | 2 | 2 | 2 | 2 | 2 | 2 | 2 | 2 | 2 | 2 | 2 | 2 | 2 | 2 | 2 | 2 | 2 | 2 | 2 | 2 | 2 | 2 | 2 | 2 | 2 | 2 | 2 | 2 | 2 | 2 | 2 | 2 | 2 | 2 | 2 | 2 | 2.0472 | 2.1048 | 2.1373 | 2.161 | 2.1797 | 2.1951 | 2.2079 | 2.2188 | 2.2282 | 2.2363 | 2.2434 | 2.2496 | 2.2551 | 2.2599 | 2.2641 | 2.2679 | 2.2713 | 2.2743 | 2.2769 | 2.2793 | 2.2814 | 2.2833 | 2.285 | 2.2866 | 2.2879 | 2.2892 | 2.2903 | 2.2912 | 2.2921 | 2.2929 | 2.2936 | 2.2943 | 2.2948 | 2.2954 | 2.2958 | 2.2962 | 2.2966 | 2.297 | 2.2973 | 2.2975 | 2.2978 | 2.298 | 2.2982 | 2.2984 | 2.2985 | 2.2987 | 2.2988 | 2.2989 | 2.299 | 2.2991 | 2.2992
| df | 2 | 2 | 2 | 2 | 2 | 2 | 2 | 2 | 2 | 2 | 2 | 2 | 2 | 2 | 2 | 2 | 2 | 2 | 2 | 2 | 2 | 2 | 2 | 2 | 2 | 2 | 2 | 2 | 2 | 2 | 2 | 2 | 2 | 2 | 2 | 2 | 2 | 2 | 2 | 2 | 2 | 2 | 2 | 2 | 2 | 2 | 2 | 2 | 2 | 2 | 0 | 0 | 0 | 0 | 0 | 0 | 0 | 0 | 0 | 0 | 0 | 0 | 0 | 0 | 0 | 0 | 0 | 0 | 0 | 0 | 0 | 0 | 0 | 0 | 0 | 0 | 0 | 0 | 0 | 0 | 0 | 0 | 0 | 0 | 0 | 0 | 0 | 0 | 0 | 0 | 0 | 0 | 0 | 0 | 0 | 0 | 0 | 0 | 0 | 0 | 0
| L | 3 | 3 | 3 | 3 | 3 | 3 | 3 | 3 | 3 | 3 | 3 | 3 | 3 | 3 | 3 | 3 | 3 | 3 | 3 | 3 | 3 | 3 | 3 | 3 | 3 | 3 | 3 | 3 | 3 | 3 | 3 | 3 | 3 | 3 | 3 | 3 | 3 | 3 | 3 | 3 | 3 | 3 | 3 | 3 | 3 | 3 | 3 | 3 | 3 | 3 | 5 | 5 | 5 | 5 | 5 | 5 | 5 | 5 | 5 | 5 | 5 | 5 | 5 | 5 | 5 | 5 | 5 | 5 | 5 | 5 | 5 | 5 | 5 | 5 | 5 | 5 | 5 | 5 | 5 | 5 | 5 | 5 | 5 | 5 | 5 | 5 | 5 | 5 | 5 | 5 | 5 | 5 | 5 | 5 | 5 | 5 | 5 | 5 | 5 | 5 | 5
| La from slab | 0 | 0 | 0 | 0 | 0 | 0 | 0 | 0 | 0 | 0 | 0 | 0 | 0 | 0 | 0 | 0 | 0 | 0 | 0 | 0 | 0 | 0 | 0 | 0 | 0 | 0 | 0 | 0 | 0 | 0 | 0 | 0 | 0 | 0 | 0 | 0 | 0 | 0 | 0 | 0 | 0 | 0 | 0 | 0 | 0 | 0 | 0 | 0 | 0 | 0 | 2.0472 | 2.1048 | 2.1373 | 2.161 | 2.1797 | 2.1951 | 2.2079 | 2.2188 | 2.2282 | 2.2363 | 2.2434 | 2.2496 | 2.2551 | 2.2599 | 2.2641 | 2.2679 | 2.2713 | 2.2743 | 2.2769 | 2.2793 | 2.2814 | 2.2833 | 2.285 | 2.2866 | 2.2879 | 2.2892 | 2.2903 | 2.2912 | 2.2921 | 2.2929 | 2.2936 | 2.2943 | 2.2948 | 2.2954 | 2.2958 | 2.2962 | 2.2966 | 2.297 | 2.2973 | 2.2975 | 2.2978 | 2.298 | 2.2982 | 2.2984 | 2.2985 | 2.2987 | 2.2988 | 2.2989 | 2.299 | 2.2991 | 2.2992
| Lb from slab | 3 | 3 | 3 | 3 | 3 | 3 | 3 | 3 | 3 | 3 | 3 | 3 | 3 | 3 | 3 | 3 | 3 | 3 | 3 | 3 | 3 | 3 | 3 | 3 | 3 | 3 | 3 | 3 | 3 | 3 | 3 | 3 | 3 | 3 | 3 | 3 | 3 | 3 | 3 | 3 | 3 | 3 | 3 | 3 | 3 | 3 | 3 | 3 | 3 | 3 | 2.9528 | 2.8952 | 2.8627 | 2.839 | 2.8203 | 2.8049 | 2.7921 | 2.7812 | 2.7718 | 2.7637 | 2.7566 | 2.7504 | 2.7449 | 2.7401 | 2.7359 | 2.7321 | 2.7287 | 2.7257 | 2.7231 | 2.7207 | 2.7186 | 2.7167 | 2.715 | 2.7134 | 2.7121 | 2.7108 | 2.7097 | 2.7088 | 2.7079 | 2.7071 | 2.7064 | 2.7057 | 2.7052 | 2.7046 | 2.7042 | 2.7038 | 2.7034 | 2.703 | 2.7027 | 2.7025 | 2.7022 | 2.702 | 2.7018 | 2.7016 | 2.7015 | 2.7013 | 2.7012 | 2.7011 | 2.701 | 2.7009 | 2.7008
| slab | 2 | 2 | 2 | 2 | 2 | 2 | 2 | 2 | 2 | 2 | 2 | 2 | 2 | 2 | 2 | 2 | 2 | 2 | 2 | 2 | 2 | 2 | 2 | 2 | 2 | 2 | 2 | 2 | 2 | 2 | 2 | 2 | 2 | 2 | 2 | 2 | 2 | 2 | 2 | 2 | 2 | 2 | 2 | 2 | 2 | 2 | 2 | 2 | 2 | 2 | #N/A | #N/A | #N/A | #N/A | #N/A | #N/A | #N/A | #N/A | #N/A | #N/A | #N/A | #N/A | #N/A | #N/A | #N/A | #N/A | #N/A | #N/A | #N/A | #N/A | #N/A | #N/A | #N/A | #N/A | #N/A | #N/A | #N/A | #N/A | #N/A | #N/A | #N/A | #N/A | #N/A | #N/A | #N/A | #N/A | #N/A | #N/A | #N/A | #N/A | #N/A | #N/A | #N/A | #N/A | #N/A | #N/A | #N/A | #N/A | #N/A | #N/A | #N/A
| source | 5 | 5 | 5 | 5 | 5 | 5 | 5 | 5 | 5 | 5 | 5 | 5 | 5 | 5 | 5 | 5 | 5 | 5 | 5 | 5 | 5 | 5 | 5 | 5 | 5 | 5 | 5 | 5 | 5 | 5 | 5 | 5 | 5 | 5 | 5 | 5 | 5 | 5 | 5 | 5 | 5 | 5 | 5 | 5 | 5 | 5 | 5 | 5 | 5 | 5 | 5 | 5 | 5 | 5 | 5 | 5 | 5 | 5 | 5 | 5 | 5 | 5 | 5 | 5 | 5 | 5 | 5 | 5 | 5 | 5 | 5 | 5 | 5 | 5 | 5 | 5 | 5 | 5 | 5 | 5 | 5 | 5 | 5 | 5 | 5 | 5 | 5 | 5 | 5 | 5 | 5 | 5 | 5 | 5 | 5 | 5 | 5 | 5 | 5 | 5 | 5
| Label | #N/A | #N/A | #N/A | #N/A | #N/A | #N/A | #N/A | #N/A | #N/A | #N/A | #N/A | #N/A | #N/A | #N/A | #N/A | #N/A | #N/A | #N/A | #N/A | #N/A | #N/A | #N/A | #N/A | #N/A | #N/A | #N/A | #N/A | #N/A | #N/A | #N/A | #N/A | #N/A | #N/A | #N/A | #N/A | #N/A | #N/A | #N/A | #N/A | #N/A | #N/A | #N/A | #N/A | #N/A | #N/A | #N/A | #N/A | #N/A | #N/A | #N/A | #N/A | #N/A | #N/A | #N/A | #N/A | #N/A | #N/A | #N/A | #N/A | #N/A | #N/A | #N/A | #N/A | #N/A | #N/A | #N/A | #N/A | #N/A | #N/A | #N/A | #N/A | #N/A | #N/A | #N/A | #N/A | #N/A | #N/A | #N/A | #N/A | #N/A | #N/A | #N/A | #N/A | #N/A | #N/A | #N/A | #N/A | #N/A | #N/A | #N/A | 2.2978 | #N/A | #N/A | #N/A | #N/A | #N/A | #N/A | #N/A | #N/A | #N/A | #N/A
| smooth La diffusion | 0 | 0 | 0 | 0 | 0 | 0 | 0 | 0 | 0 | 0 | 0 | 0 | 0 | 0 | 0 | 0 | 0 | 0 | 0 | 0 | 0 | 0 | 0 | 0 | 0 | 0 | 0 | 0 | 0 | 0 | 0 | 0 | 0 | 0 | 0 | 0 | 0 | 0 | 0 | 0 | 0 | 0 | 0 | 0 | 0 | 0 | 0 | 0 | 0 | 0 | 0 | -0.01 | -0.04 | -0.09 | -0.16 | -0.25 | -0.36 | -0.49 | -0.64 | -0.81 | -1 | -1.21 | -1.44 | -1.69 | -1.96 | -2.25 | -2.56 | -2.89 | -3.24 | -3.61 | -4 | -4.41 | -4.84 | -5.29 | -5.76 | -6.25 | -6.76 | -7.29 | -7.84 | -8.41 | -9 | -9.61 | -10.24 | -10.89 | -11.56 | -12.25 | -12.96 | -13.69 | -14.44 | -15.21 | -16 | -16.81 | -17.64 | -18.49 | -19.36 | -20.25 | -21.16 | -22.09 | -23.04 | -24.01 | -25
| smooth La diffusion with check | 0 | 0 | 0 | 0 | 0 | 0 | 0 | 0 | 0 | 0 | 0 | 0 | 0 | 0 | 0 | 0 | 0 | 0 | 0 | 0 | 0 | 0 | 0 | 0 | 0 | 0 | 0 | 0 | 0 | 0 | 0 | 0 | 0 | 0 | 0 | 0 | 0 | 0 | 0 | 0 | 0 | 0 | 0 | 0 | 0 | 0 | 0 | 0 | 0 | 0 | 0 | 0 | 0 | 0 | 0 | 0 | 0 | 0 | 0 | 0 | 0 | 0 | 0 | 0 | 0 | 0 | 0 | 0 | 0 | 0 | 0 | 0 | 0 | 0 | 0 | 0 | 0 | 0 | 0 | 0 | 0 | 0 | 0 | 0 | 0 | 0 | 0 | 0 | 0 | 0 | 0 | 0 | 0 | 0 | 0 | 0 | 0 | 0 | 0 | 0 | 0
| smooth La advection | 0 | 0 | 0 | 0 | 0 | 0 | 0 | 0 | 0 | 0 | 0 | 0 | 0 | 0 | 0 | 0 | 0 | 0 | 0 | 0 | 0 | 0 | 0 | 0 | 0 | 0 | 0 | 0 | 0 | 0 | 0 | 0 | 0 | 0 | 0 | 0 | 0 | 0 | 0 | 0 | 0 | 0 | 0 | 0 | 0 | 0 | 0 | 0 | 0 | 0 | 0 | -0.01 | -0.04 | -0.09 | -0.16 | -0.25 | -0.36 | -0.49 | -0.64 | -0.81 | -1 | -1.21 | -1.44 | -1.69 | -1.96 | -2.25 | -2.56 | -2.89 | -3.24 | -3.61 | -4 | -4.41 | -4.84 | -5.29 | -5.76 | -6.25 | -6.76 | -7.29 | -7.84 | -8.41 | -9 | -9.61 | -10.24 | -10.89 | -11.56 | -12.25 | -12.96 | -13.69 | -14.44 | -15.21 | -16 | -16.81 | -17.64 | -18.49 | -19.36 | -20.25 | -21.16 | -22.09 | -23.04 | -24.01 | -25
| smooth La advection with check | 0 | 0 | 0 | 0 | 0 | 0 | 0 | 0 | 0 | 0 | 0 | 0 | 0 | 0 | 0 | 0 | 0 | 0 | 0 | 0 | 0 | 0 | 0 | 0 | 0 | 0 | 0 | 0 | 0 | 0 | 0 | 0 | 0 | 0 | 0 | 0 | 0 | 0 | 0 | 0 | 0 | 0 | 0 | 0 | 0 | 0 | 0 | 0 | 0 | 0 | 0 | 0 | 0 | 0 | 0 | 0 | 0 | 0 | 0 | 0 | 0 | 0 | 0 | 0 | 0 | 0 | 0 | 0 | 0 | 0 | 0 | 0 | 0 | 0 | 0 | 0 | 0 | 0 | 0 | 0 | 0 | 0 | 0 | 0 | 0 | 0 | 0 | 0 | 0 | 0 | 0 | 0 | 0 | 0 | 0 | 0 | 0 | 0 | 0 | 0 | 0
Smooth | bar: 0 to 0.5
| Check_O2_building | 0: 0; 0.1: 0
Smooth La

## O2 isoline concentrations
Input Parameters
| Source depth from open ground (ds) | 5 | m
| Foundations depth from open ground (df) | 2 | m
| Subslab width of the building (Lslab) | 10 | m
| L | 3 | m
| Ω | 0.021062 | - | 0.021062
| END OF X AXIS | 10 | m | Source depth (from building)
| offset labels | 0 | 1
| O2 at df | -10333 | -10333 | 13.7014 | [5 empty] | Building |  |  |  |  | TRUE | ID_x_axis
|  | subslab | [7 empty] | x | 0 | 5 | 5 |  | 0.1 | step
| co (g/m3) | 251.1 | 0.9 | z | 90 | offset |  |  |  | y | 2 | 2 | 0 |  | 50 | end of slab
| w (x,z) | 0.89771 | above slab | 0.0052582 | 0.9 | tag | 0.052582
| π wa | 2.8202 | negative |  | 9 | x |  |  |  | Source
| cos | -0.9488 |  |  | 0.0052582 | z |  |  |  | x | 0 | 15
| sin | 0.31586 |  |  |  | 0.2 |  |  |  | y | 5 | 5
| position | 1 | 2 | 3 | 4 | 5 | 6 | 7 | 8 | 9 | 10 | 11 | 12 | 13 | 14 | 15 | 16 | 17 | 18 | 19 | 20 | 21 | 22 | 23 | 24 | 25 | 26 | 27 | 28 | 29 | 30 | 31 | 32 | 33 | 34 | 35 | 36 | 37 | 38 | 39 | 40 | 41 | 42 | 43 | 44 | 45 | 46 | 47 | 48 | 49 | 50 | 51 | 52 | 53 | 54 | 55 | 56 | 57 | 58 | 59 | 60 | 61 | 62 | 63 | 64 | 65 | 66 | 67 | 68 | 69 | 70 | 71 | 72 | 73 | 74 | 75 | 76 | 77 | 78 | 79 | 80 | 81 | 82 | 83 | 84 | 85 | 86 | 87 | 88 | 89 | 90 | 91 | 92 | 93 | 94 | 95 | 96 | 97 | 98 | 99 | 100 | 101
| x (m) | 0 | 0.1 | 0.2 | 0.3 | 0.4 | 0.5 | 0.6 | 0.7 | 0.8 | 0.9 | 1 | 1.1 | 1.2 | 1.3 | 1.4 | 1.5 | 1.6 | 1.7 | 1.8 | 1.9 | 2 | 2.1 | 2.2 | 2.3 | 2.4 | 2.5 | 2.6 | 2.7 | 2.8 | 2.9 | 3 | 3.1 | 3.2 | 3.3 | 3.4 | 3.5 | 3.6 | 3.7 | 3.8 | 3.9 | 4 | 4.1 | 4.2 | 4.3 | 4.4 | 4.5 | 4.6 | 4.7 | 4.8 | 4.9 | 5 | 5.1 | 5.2 | 5.3 | 5.4 | 5.5 | 5.6 | 5.7 | 5.8 | 5.9 | 6 | 6.1 | 6.2 | 6.3 | 6.4 | 6.5 | 6.6 | 6.7 | 6.8 | 6.9 | 7 | 7.1 | 7.2 | 7.3 | 7.4 | 7.5 | 7.6 | 7.7 | 7.8 | 7.9 | 8 | 8.1 | 8.2 | 8.3 | 8.4 | 8.5 | 8.6 | 8.7 | 8.8 | 8.9 | 9 | 9.1 | 9.2 | 9.3 | 9.4 | 9.5 | 9.6 | 9.7 | 9.8 | 9.9 | 10 | 30
| x/L | 0 | 0.033333 | 0.066667 | 0.1 | 0.13333 | 0.16667 | 0.2 | 0.23333 | 0.26667 | 0.3 | 0.33333 | 0.36667 | 0.4 | 0.43333 | 0.46667 | 0.5 | 0.53333 | 0.56667 | 0.6 | 0.63333 | 0.66667 | 0.7 | 0.73333 | 0.76667 | 0.8 | 0.83333 | 0.86667 | 0.9 | 0.93333 | 0.96667 | 1 | 1.0333 | 1.0667 | 1.1 | 1.1333 | 1.1667 | 1.2 | 1.2333 | 1.2667 | 1.3 | 1.3333 | 1.3667 | 1.4 | 1.4333 | 1.4667 | 1.5 | 1.5333 | 1.5667 | 1.6 | 1.6333 | 1.6667 | 1.7 | 1.7333 | 1.7667 | 1.8 | 1.8333 | 1.8667 | 1.9 | 1.9333 | 1.9667 | 2 | 2.0333 | 2.0667 | 2.1 | 2.1333 | 2.1667 | 2.2 | 2.2333 | 2.2667 | 2.3 | 2.3333 | 2.3667 | 2.4 | 2.4333 | 2.4667 | 2.5 | 2.5333 | 2.5667 | 2.6 | 2.6333 | 2.6667 | 2.7 | 2.7333 | 2.7667 | 2.8 | 2.8333 | 2.8667 | 2.9 | 2.9333 | 2.9667 | 3 | 3.0333 | 3.0667 | 3.1 | 3.1333 | 3.1667 | 3.2 | 3.2333 | 3.2667 | 3.3 | 3.3333 | 10
| A | -0.022903 | -0.023029 | -0.023407 | -0.024042 | -0.024942 | -0.026115 | -0.027575 | -0.029337 | -0.031421 | -0.03385 | -0.036651 | -0.039854 | -0.043495 | -0.047613 | -0.052253 | -0.057468 | -0.063312 | -0.069852 | -0.077159 | -0.085312 | -0.094402 | -0.10453 | -0.1158 | -0.12835 | -0.1423 | -0.15781 | -0.17506 | -0.19423 | -0.21553 | -0.2392 | -0.26549 | -0.2947 | -0.32714 | -0.36317 | -0.40319 | -0.44763 | -0.49699 | -0.5518 | -0.61267 | -0.68026 | -0.75532 | -0.83867 | -0.93122 | -1.034 | -1.1481 | -1.2749 | -1.4156 | -1.5718 | -1.7453 | -1.938 | -2.152 | -2.3895 | -2.6533 | -2.9462 | -3.2715 | -3.6326 | -4.0337 | -4.479 | -4.9735 | -5.5225 | -6.1322 | -6.8092 | -7.5609 | -8.3956 | -9.3225 | -10.3517 | -11.4945 | -12.7635 | -14.1726 | -15.7372 | -17.4746 | -19.4037 | -21.5459 | -23.9246 | -26.5658 | -29.4987 | -32.7553 | -36.3715 | -40.3869 | -44.8455 | -49.7965 | -55.294 | -61.3984 | -68.1767 | -75.7034 | -84.061 | -93.3413 | -103.6461 | -115.0885 | -127.7943 | -141.9027 | -157.5686 | -174.9641 | -194.28 | -215.7284 | -239.5447 | -265.9903 | -295.3555 | -327.9625 | -364.1694 | -404.3735 | -504225735523.761
| B | 0.00049275 | 0.00054711 | 0.00071258 | 0.00099644 | 0.0014112 | 0.0019751 | 0.002713 | 0.0036573 | 0.0048497 | 0.0063427 | 0.0082019 | 0.010509 | 0.013366 | 0.016899 | 0.021262 | 0.026649 | 0.033296 | 0.041495 | 0.051609 | 0.064081 | 0.079462 | 0.098429 | 0.12182 | 0.15065 | 0.18621 | 0.23005 | 0.28411 | 0.35076 | 0.43294 | 0.53427 | 0.6592 | 0.81325 | 1.0032 | 1.2374 | 1.5261 | 1.8821 | 2.3211 | 2.8624 | 3.5297 | 4.3526 | 5.3671 | 6.618 | 8.1604 | 10.0622 | 12.407 | 15.2981 | 18.8628 | 23.258 | 28.6773 | 35.3592 | 43.5979 | 53.7561 | 66.281 | 81.7241 | 100.7652 | 124.2426 | 153.19 | 188.8817 | 232.8891 | 287.1496 | 354.0522 | 436.5421 | 538.2511 | 663.657 | 818.2807 | 1008.9298 | 1243.9976 | 1533.833 | 1891.1963 | 2331.8206 | 2875.1044 | 3544.9662 | 4370.897 | 5389.2587 | 6644.8852 | 8193.0562 | 10101.9305 | 12455.5473 | 15357.5257 | 18935.6268 | 23347.3782 | 28787.0093 | 35494.0027 | 43763.6369 | 53959.9866 | 66531.9511 | 82033.0173 | 101145.6271 | 124711.2225 | 153767.2904 | 189593.0382 | 233765.712 | 288230.0352 | 355383.8263 | 438183.5636 | 540274.5459 | 666151.3783 | 821355.85 | 1012720.9132 | 1248671.5081 | 1539595.4748 | 2.3938e+24
| C | -0.064529 | -0.06448 | -0.064331 | -0.064075 | -0.063702 | -0.063194 | -0.06253 | -0.06168 | -0.060607 | -0.059263 | -0.057589 | -0.055512 | -0.05294 | -0.04976 | -0.045832 | -0.040983 | -0.034999 | -0.027617 | -0.018513 | -0.0072845 | 0.0065619 | 0.023636 | 0.044689 | 0.070649 | 0.10266 | 0.14212 | 0.19079 | 0.25079 | 0.32477 | 0.41599 | 0.52846 | 0.66714 | 0.83812 | 1.0489 | 1.3089 | 1.6294 | 2.0246 | 2.5118 | 3.1126 | 3.8533 | 4.7667 | 5.8928 | 7.2813 | 8.9933 | 11.1042 | 13.7068 | 16.9159 | 20.8726 | 25.7512 | 31.7665 | 39.1832 | 48.3279 | 59.6032 | 73.5055 | 90.6469 | 111.7819 | 137.8412 | 169.9719 | 209.5887 | 258.4357 | 318.6633 | 392.9232 | 484.4847 | 597.3788 | 736.5757 | 908.2036 | 1119.8186 | 1380.7371 | 1702.4462 | 2099.1092 | 2588.1895 | 3191.219 | 3934.7464 | 4851.5058 | 5981.8582 | 7375.5677 | 9093.993 | 11212.7888 | 13825.2361 | 17046.349 | 21017.9387 | 25914.8563 | 31952.691 | 39397.2615 | 48576.3185 | 59893.9746 | 73848.495 | 91054.2343 | 112268.6836 | 138425.8193 | 170677.2221 | 210442.7758 | 259473.1781 | 319927.0164 | 394465.8005 | 486371.1366 | 599689.2019 | 739408.8794 | 911681.3962 | 1124091.1335 | 1385989.5337 | 2.155e+24
| RADQ | 45.0492 | 40.6676 | 31.4444 | 22.7568 | 16.3474 | 11.951 | 8.9586 | 6.8904 | 5.4295 | 4.3749 | 3.5983 | 3.0166 | 2.5746 | 2.2347 | 1.9708 | 1.7642 | 1.6015 | 1.4725 | 1.3699 | 1.2879 | 1.2223 | 1.1696 | 1.1272 | 1.093 | 1.0655 | 1.0433 | 1.0253 | 1.0108 | 0.999 | 0.98948 | 0.98177 | 0.97552 | 0.97047 | 0.96637 | 0.96304 | 0.96035 | 0.95817 | 0.9564 | 0.95496 | 0.9538 | 0.95285 | 0.95209 | 0.95147 | 0.95096 | 0.95056 | 0.95022 | 0.94996 | 0.94974 | 0.94956 | 0.94942 | 0.9493 | 0.94921 | 0.94913 | 0.94907 | 0.94902 | 0.94898 | 0.94895 | 0.94892 | 0.9489 | 0.94888 | 0.94887 | 0.94885 | 0.94884 | 0.94884 | 0.94883 | 0.94883 | 0.94882 | 0.94882 | 0.94882 | 0.94881 | 0.94881 | 0.94881 | 0.94881 | 0.94881 | 0.94881 | 0.94881 | 0.94881 | 0.94881 | 0.94881 | 0.94881 | 0.94881 | 0.94881 | 0.9488 | 0.9488 | 0.9488 | 0.9488 | 0.9488 | 0.9488 | 0.9488 | 0.9488 | 0.9488 | 0.9488 | 0.9488 | 0.9488 | 0.9488 | 0.9488 | 0.9488 | 0.9488 | 0.9488 | 0.9488 | 0.9488 | 0.9488
positive root | z /L | #NUM! | #NUM! | #NUM! | #NUM! | #NUM! | #NUM! | #NUM! | #NUM! | #NUM! | 0.91205 | 0.83614 | 0.78264 | 0.73781 | 0.69805 | 0.66182 | 0.6283 | 0.59701 | 0.56764 | 0.53996 | 0.51382 | 0.48909 | 0.46568 | 0.4435 | 0.42249 | 0.40258 | 0.38371 | 0.36584 | 0.34892 | 0.33291 | 0.31776 | 0.30343 | 0.2899 | 0.27712 | 0.26506 | 0.25369 | 0.24298 | 0.2329 | 0.22342 | 0.21451 | 0.20615 | 0.19831 | 0.19097 | 0.1841 | 0.17768 | 0.1717 | 0.16612 | 0.16092 | 0.15609 | 0.15161 | 0.14745 | 0.14361 | 0.14005 | 0.13677 | 0.13374 | 0.13096 | 0.1284 | 0.12605 | 0.12389 | 0.12192 | 0.12011 | 0.11846 | 0.11695 | 0.11558 | 0.11433 | 0.11319 | 0.11216 | 0.11121 | 0.11036 | 0.10958 | 0.10888 | 0.10825 | 0.10767 | 0.10715 | 0.10667 | 0.10625 | 0.10586 | 0.10551 | 0.1052 | 0.10491 | 0.10465 | 0.10442 | 0.10421 | 0.10402 | 0.10385 | 0.1037 | 0.10356 | 0.10343 | 0.10332 | 0.10322 | 0.10313 | 0.10305 | 0.10297 | 0.1029 | 0.10284 | 0.10279 | 0.10274 | 0.1027 | 0.10266 | 0.10262 | 0.10259 | 0.10256 | 0.10229
positive root | z (m) | 2 | 2 | 2 | 2 | 2 | 2 | 2 | 2 | 2 | 2.2638 | 2.4916 | 2.6521 | 2.7866 | 2.9058 | 3.0145 | 3.1151 | 3.209 | 3.2971 | 3.3801 | 3.4585 | 3.5327 | 3.603 | 3.6695 | 3.7325 | 3.7923 | 3.8489 | 3.9025 | 3.9532 | 4.0013 | 4.0467 | 4.0897 | 4.1303 | 4.1686 | 4.2048 | 4.2389 | 4.271 | 4.3013 | 4.3297 | 4.3565 | 4.3815 | 4.4051 | 4.4271 | 4.4477 | 4.4669 | 4.4849 | 4.5017 | 4.5172 | 4.5317 | 4.5452 | 4.5576 | 4.5692 | 4.5798 | 4.5897 | 4.5988 | 4.6071 | 4.6148 | 4.6219 | 4.6283 | 4.6342 | 4.6397 | 4.6446 | 4.6491 | 4.6533 | 4.657 | 4.6604 | 4.6635 | 4.6664 | 4.6689 | 4.6712 | 4.6734 | 4.6753 | 4.677 | 4.6786 | 4.68 | 4.6813 | 4.6824 | 4.6835 | 4.6844 | 4.6853 | 4.686 | 4.6867 | 4.6874 | 4.6879 | 4.6884 | 4.6889 | 4.6893 | 4.6897 | 4.69 | 4.6903 | 4.6906 | 4.6909 | 4.6911 | 4.6913 | 4.6915 | 4.6916 | 4.6918 | 4.6919 | 4.692 | 4.6921 | 4.6922 | 4.6923 | 4.6931
negative root | z /L | #NUM! | #NUM! | #NUM! | #NUM! | #NUM! | #NUM! | #NUM! | #NUM! | #NUM! | #NUM! | #NUM! | #NUM! | #NUM! | #NUM! | #NUM! | #NUM! | #NUM! | #NUM! | #NUM! | #NUM! | #NUM! | #NUM! | #NUM! | #NUM! | #NUM! | #NUM! | #NUM! | #NUM! | #NUM! | #NUM! | #NUM! | #NUM! | #NUM! | #NUM! | #NUM! | #NUM! | #NUM! | #NUM! | #NUM! | #NUM! | #NUM! | #NUM! | #NUM! | #NUM! | #NUM! | #NUM! | #NUM! | #NUM! | #NUM! | #NUM! | 0.98353 | 0.96414 | 0.9531 | 0.94502 | 0.93865 | 0.93344 | 0.92907 | 0.92536 | 0.92217 | 0.9194 | 0.91699 | 0.91487 | 0.91301 | 0.91137 | 0.90992 | 0.90863 | 0.90749 | 0.90647 | 0.90556 | 0.90475 | 0.90403 | 0.90338 | 0.9028 | 0.90228 | 0.90182 | 0.9014 | 0.90103 | 0.90069 | 0.90039 | 0.90012 | 0.89988 | 0.89966 | 0.89946 | 0.89929 | 0.89913 | 0.89899 | 0.89886 | 0.89874 | 0.89864 | 0.89855 | 0.89846 | 0.89839 | 0.89832 | 0.89826 | 0.8982 | 0.89815 | 0.89811 | 0.89807 | 0.89803 | 0.898 | 0.89797 | 0.89771
negative root | z (m) | 2 | 2 | 2 | 2 | 2 | 2 | 2 | 2 | 2 | 2 | 2 | 2 | 2 | 2 | 2 | 2 | 2 | 2 | 2 | 2 | 2 | 2 | 2 | 2 | 2 | 2 | 2 | 2 | 2 | 2 | 2 | 2 | 2 | 2 | 2 | 2 | 2 | 2 | 2 | 2 | 2 | 2 | 2 | 2 | 2 | 2 | 2 | 2 | 2 | 2 | 2.0494 | 2.1076 | 2.1407 | 2.1649 | 2.184 | 2.1997 | 2.2128 | 2.2239 | 2.2335 | 2.2418 | 2.249 | 2.2554 | 2.261 | 2.2659 | 2.2702 | 2.2741 | 2.2775 | 2.2806 | 2.2833 | 2.2857 | 2.2879 | 2.2899 | 2.2916 | 2.2932 | 2.2945 | 2.2958 | 2.2969 | 2.2979 | 2.2988 | 2.2996 | 2.3004 | 2.301 | 2.3016 | 2.3021 | 2.3026 | 2.303 | 2.3034 | 2.3038 | 2.3041 | 2.3044 | 2.3046 | 2.3048 | 2.305 | 2.3052 | 2.3054 | 2.3055 | 2.3057 | 2.3058 | 2.3059 | 2.306 | 2.3061 | 2.3069
0.9 | z (m) from openground | 0.0052582 | 0.0052582 | 0.0052582 | 0.0052582 | 0.0052582 | 0.0052582 | 0.0052582 | 0.0052582 | 0.0052582 | 0.0052582 | 0.0052582 | 0.0052582 | 0.0052582 | 0.0052582 | 0.0052582 | 0.0052582 | 0.0052582 | 0.0052582 | 0.0052582 | 0.0052582 | 0.0052582 | 0.0052582 | 0.0052582 | 0.0052582 | 0.0052582 | 0.0052582 | 0.0052582 | 0.0052582 | 0.0052582 | 0.0052582 | 0.0052582 | 0.0052582 | 0.0052582 | 0.0052582 | 0.0052582 | 0.0052582 | 0.0052582 | 0.0052582 | 0.0052582 | 0.0052582 | 0.0052582 | 0.0052582 | 0.0052582 | 0.0052582 | 0.0052582 | 0.0052582 | 0.0052582 | 0.0052582 | 0.0052582 | 0.0052582 | 0.0052582 | 0.0052582 | 0.0052582 | 0.0052582 | 0.0052582 | 0.0052582 | 0.0052582 | 0.0052582 | 0.0052582 | 0.0052582 | 0.0052582 | 0.0052582 | 0.0052582 | 0.0052582 | 0.0052582 | 0.0052582 | 0.0052582 | 0.0052582 | 0.0052582 | 0.0052582 | 0.0052582 | 0.0052582 | 0.0052582 | 0.0052582 | 0.0052582 | 0.0052582 | 0.0052582 | 0.0052582 | 0.0052582 | 0.0052582 | 0.0052582 | 0.0052582 | 0.0052582 | 0.0052582 | 0.0052582 | 0.0052582 | 0.0052582 | 0.0052582 | 0.0052582 | 0.0052582 | 0.0052582 | 0.0052582 | 0.0052582 | 0.0052582 | 0.0052582 | 0.0052582 | 0.0052582 | 0.0052582 | 0.0052582 | 0.0052582 | 0.0052582 | 2.3069
| Label | #N/A | #N/A | #N/A | #N/A | #N/A | #N/A | #N/A | #N/A | #N/A | #N/A | #N/A | #N/A | #N/A | #N/A | #N/A | #N/A | #N/A | #N/A | #N/A | #N/A | #N/A | #N/A | #N/A | #N/A | #N/A | #N/A | #N/A | #N/A | #N/A | #N/A | #N/A | #N/A | #N/A | #N/A | #N/A | #N/A | #N/A | #N/A | #N/A | #N/A | #N/A | #N/A | #N/A | #N/A | #N/A | #N/A | #N/A | #N/A | #N/A | #N/A | #N/A | #N/A | #N/A | #N/A | #N/A | #N/A | #N/A | #N/A | #N/A | #N/A | #N/A | #N/A | #N/A | #N/A | #N/A | #N/A | #N/A | #N/A | #N/A | #N/A | #N/A | #N/A | #N/A | #N/A | #N/A | #N/A | #N/A | #N/A | #N/A | #N/A | #N/A | #N/A | #N/A | #N/A | #N/A | #N/A | #N/A | #N/A | #N/A | #N/A | 0.0052582 | #N/A | #N/A | #N/A | #N/A | #N/A | #N/A | #N/A | #N/A | #N/A | #N/A
| co (g/m3) | 0.31586 1 0: 223.2; 0.31586 2 0.1: 0.8; 0.31586 3 0.2: z; 0.31586 4 0.3: 90; 0.2 5 0.4: offset
| w (x,z) | 0.31586 1 0: 0.89798; 0.31586 2 0.1: above slab; 0.31586 3 0.2: 0.010516; 0.31586 4 0.3: 0.8; 0.2 5 0.4: tag; 0.2 6 0.5: 0.10516
| π wa | 0.31586 1 0: 2.8211; 0.31586 2 0.1: negative; 0.31586 4 0.3: 9; 0.2 5 0.4: x
| cos | 0.31586 1 0: -0.94907; 0.31586 2 0.1: -; 0.31586 4 0.3: 0.010516; 0.2 5 0.4: z; 5 53 5.2: #VALUE!
| sin | 0.31586 1 0: 0.31506; 0.31586 2 0.1: -; 5 53 5.2: #VALUE!
Interface depth position as a funcion of x
| x (m) | 0 | 0.1 | 0.2 | 0.3 | 0.4 | 0.5 | 0.6 | 0.7 | 0.8 | 0.9 | 1 | 1.1 | 1.2 | 1.3 | 1.4 | 1.5 | 1.6 | 1.7 | 1.8 | 1.9 | 2 | 2.1 | 2.2 | 2.3 | 2.4 | 2.5 | 2.6 | 2.7 | 2.8 | 2.9 | 3 | 3.1 | 3.2 | 3.3 | 3.4 | 3.5 | 3.6 | 3.7 | 3.8 | 3.9 | 4 | 4.1 | 4.2 | 4.3 | 4.4 | 4.5 | 4.6 | 4.7 | 4.8 | 4.9 | 5 | 5.1 | 5.2 | 5.3 | 5.4 | 5.5 | 5.6 | 5.7 | 5.8 | 5.9 | 6 | 6.1 | 6.2 | 6.3 | 6.4 | 6.5 | 6.6 | 6.7 | 6.8 | 6.9 | 7 | 7.1 | 7.2 | 7.3 | 7.4 | 7.5 | 7.6 | 7.7 | 7.8 | 7.9 | 8 | 8.1 | 8.2 | 8.3 | 8.4 | 8.5 | 8.6 | 8.7 | 8.8 | 8.9 | 9 | 9.1 | 9.2 | 9.3 | 9.4 | 9.5 | 9.6 | 9.7 | 9.8 | 9.9 | 10
| x/L | 0 | 0.033333 | 0.066667 | 0.1 | 0.13333 | 0.16667 | 0.2 | 0.23333 | 0.26667 | 0.3 | 0.33333 | 0.36667 | 0.4 | 0.43333 | 0.46667 | 0.5 | 0.53333 | 0.56667 | 0.6 | 0.63333 | 0.66667 | 0.7 | 0.73333 | 0.76667 | 0.8 | 0.83333 | 0.86667 | 0.9 | 0.93333 | 0.96667 | 1 | 1.0333 | 1.0667 | 1.1 | 1.1333 | 1.1667 | 1.2 | 1.2333 | 1.2667 | 1.3 | 1.3333 | 1.3667 | 1.4 | 1.4333 | 1.4667 | 1.5 | 1.5333 | 1.5667 | 1.6 | 1.6333 | 1.6667 | 1.7 | 1.7333 | 1.7667 | 1.8 | 1.8333 | 1.8667 | 1.9 | 1.9333 | 1.9667 | 2 | 2.0333 | 2.0667 | 2.1 | 2.1333 | 2.1667 | 2.2 | 2.2333 | 2.2667 | 2.3 | 2.3333 | 2.3667 | 2.4 | 2.4333 | 2.4667 | 2.5 | 2.5333 | 2.5667 | 2.6 | 2.6333 | 2.6667 | 2.7 | 2.7333 | 2.7667 | 2.8 | 2.8333 | 2.8667 | 2.9 | 2.9333 | 2.9667 | 3 | 3.0333 | 3.0667 | 3.1 | 3.1333 | 3.1667 | 3.2 | 3.2333 | 3.2667 | 3.3 | 3.3333
| A | -0.02289 | -0.023016 | -0.023394 | -0.024029 | -0.024928 | -0.0261 | -0.027559 | -0.02932 | -0.031404 | -0.033831 | -0.036631 | -0.039832 | -0.04347 | -0.047586 | -0.052224 | -0.057435 | -0.063277 | -0.069813 | -0.077115 | -0.085264 | -0.094349 | -0.10447 | -0.11574 | -0.12827 | -0.14222 | -0.15773 | -0.17496 | -0.19412 | -0.21541 | -0.23906 | -0.26534 | -0.29453 | -0.32695 | -0.36296 | -0.40296 | -0.44738 | -0.49671 | -0.55149 | -0.61232 | -0.67988 | -0.75489 | -0.8382 | -0.9307 | -1.0334 | -1.1475 | -1.2741 | -1.4148 | -1.571 | -1.7444 | -1.9369 | -2.1507 | -2.3882 | -2.6518 | -2.9446 | -3.2696 | -3.6306 | -4.0314 | -4.4765 | -4.9707 | -5.5194 | -6.1287 | -6.8053 | -7.5566 | -8.3909 | -9.3172 | -10.3458 | -11.488 | -12.7563 | -14.1646 | -15.7283 | -17.4647 | -19.3928 | -21.5338 | -23.9111 | -26.5509 | -29.4821 | -32.7369 | -36.351 | -40.3641 | -44.8203 | -49.7684 | -55.2628 | -61.3638 | -68.1383 | -75.6608 | -84.0137 | -93.2887 | -103.5877 | -115.0237 | -127.7223 | -141.8228 | -157.4799 | -174.8656 | -194.1706 | -215.607 | -239.4098 | -265.8405 | -295.1892 | -327.7779 | -363.9643 | -404.1458
| B | 0.00049247 | 0.00054708 | 0.0007133 | 0.00099845 | 0.0014151 | 0.0019816 | 0.0027228 | 0.0036714 | 0.0048693 | 0.006369 | 0.0082366 | 0.010554 | 0.013424 | 0.016973 | 0.021356 | 0.026767 | 0.033444 | 0.041681 | 0.051841 | 0.06437 | 0.079821 | 0.098873 | 0.12237 | 0.15133 | 0.18705 | 0.23109 | 0.28539 | 0.35235 | 0.4349 | 0.53669 | 0.66219 | 0.81694 | 1.0077 | 1.243 | 1.5331 | 1.8907 | 2.3317 | 2.8754 | 3.5458 | 4.3723 | 5.3915 | 6.6481 | 8.1975 | 10.1079 | 12.4633 | 15.3676 | 18.9485 | 23.3637 | 28.8076 | 35.5199 | 43.796 | 54.0004 | 66.5822 | 82.0954 | 101.223 | 124.8071 | 153.886 | 189.7399 | 233.9472 | 288.4543 | 355.6608 | 438.5256 | 540.6967 | 666.6723 | 821.9986 | 1013.5139 | 1249.6498 | 1540.8021 | 1899.7891 | 2342.4153 | 2888.1676 | 3561.073 | 4390.7564 | 5413.7451 | 6675.0767 | 8230.2818 | 10147.8292 | 12512.1398 | 15427.3036 | 19021.662 | 23453.4584 | 28917.8048 | 35655.2718 | 43962.4796 | 54205.1571 | 66834.2431 | 82405.7393 | 101605.1884 | 125277.8555 | 154465.9414 | 190454.4656 | 234827.8406 | 289539.6258 | 356998.5342 | 440174.4771 | 542729.316 | 669178.0775 | 825087.73 | 1017322.272 | 1254344.9227 | 1546590.72
| C | -0.06393 | -0.06388 | -0.063731 | -0.063474 | -0.063098 | -0.062588 | -0.061921 | -0.061066 | -0.059987 | -0.058636 | -0.056954 | -0.054866 | -0.052281 | -0.049085 | -0.045137 | -0.040263 | -0.034249 | -0.026829 | -0.017678 | -0.0063926 | 0.0075245 | 0.024686 | 0.045847 | 0.071939 | 0.10411 | 0.14378 | 0.19269 | 0.253 | 0.32736 | 0.41904 | 0.53209 | 0.67147 | 0.84333 | 1.0552 | 1.3165 | 1.6386 | 2.0358 | 2.5256 | 3.1294 | 3.874 | 4.792 | 5.9238 | 7.3194 | 9.0402 | 11.1618 | 13.7778 | 17.0032 | 20.9802 | 25.8837 | 31.9297 | 39.3843 | 48.5757 | 59.9087 | 73.882 | 91.111 | 112.354 | 138.5464 | 170.8413 | 210.6605 | 259.7571 | 320.2925 | 394.9318 | 486.9611 | 600.432 | 740.3401 | 912.845 | 1125.5413 | 1387.7929 | 1711.1458 | 2109.8356 | 2601.4148 | 3207.5255 | 3954.852 | 4876.2956 | 6012.4235 | 7413.2542 | 9140.4599 | 11270.0817 | 13895.8773 | 17133.4485 | 21125.3311 | 26047.2696 | 32115.9548 | 39598.5634 | 48824.521 | 60200.0048 | 74225.826 | 91519.4784 | 112842.3233 | 139133.1093 | 171549.3013 | 211518.0377 | 260798.9617 | 321561.6899 | 396481.3312 | 488856.2592 | 602753.3251 | 743186.9027 | 916339.6488 | 1129834.6973 | 1393071.2719
| RADQ | 45.0619 | 40.6589 | 31.4052 | 22.7071 | 16.3009 | 11.9123 | 8.9277 | 6.8662 | 5.4106 | 4.36 | 3.5866 | 3.0074 | 2.5673 | 2.229 | 1.9663 | 1.7607 | 1.5986 | 1.4703 | 1.3681 | 1.2866 | 1.2212 | 1.1688 | 1.1266 | 1.0926 | 1.0652 | 1.0431 | 1.0252 | 1.0107 | 0.99902 | 0.98955 | 0.98188 | 0.97566 | 0.97063 | 0.96655 | 0.96324 | 0.96056 | 0.95839 | 0.95663 | 0.9552 | 0.95404 | 0.9531 | 0.95234 | 0.95172 | 0.95122 | 0.95081 | 0.95049 | 0.95022 | 0.95 | 0.94983 | 0.94968 | 0.94957 | 0.94947 | 0.9494 | 0.94934 | 0.94929 | 0.94925 | 0.94921 | 0.94919 | 0.94916 | 0.94915 | 0.94913 | 0.94912 | 0.94911 | 0.9491 | 0.9491 | 0.94909 | 0.94909 | 0.94909 | 0.94908 | 0.94908 | 0.94908 | 0.94908 | 0.94908 | 0.94908 | 0.94907 | 0.94907 | 0.94907 | 0.94907 | 0.94907 | 0.94907 | 0.94907 | 0.94907 | 0.94907 | 0.94907 | 0.94907 | 0.94907 | 0.94907 | 0.94907 | 0.94907 | 0.94907 | 0.94907 | 0.94907 | 0.94907 | 0.94907 | 0.94907 | 0.94907 | 0.94907 | 0.94907 | 0.94907 | 0.94907 | 0.94907
positive root | z /L | #NUM! | #NUM! | #NUM! | #NUM! | #NUM! | #NUM! | #NUM! | #NUM! | #NUM! | 0.90086 | 0.82997 | 0.77804 | 0.73406 | 0.69486 | 0.65903 | 0.62582 | 0.59478 | 0.56561 | 0.5381 | 0.51211 | 0.48751 | 0.46421 | 0.44214 | 0.42121 | 0.40138 | 0.38259 | 0.36478 | 0.34792 | 0.33197 | 0.31687 | 0.30259 | 0.2891 | 0.27636 | 0.26434 | 0.25301 | 0.24233 | 0.23228 | 0.22282 | 0.21394 | 0.2056 | 0.19779 | 0.19046 | 0.18362 | 0.17722 | 0.17124 | 0.16568 | 0.1605 | 0.15568 | 0.15121 | 0.14707 | 0.14323 | 0.13968 | 0.13641 | 0.13339 | 0.13062 | 0.12806 | 0.12572 | 0.12357 | 0.1216 | 0.1198 | 0.11815 | 0.11665 | 0.11528 | 0.11403 | 0.11289 | 0.11186 | 0.11092 | 0.11007 | 0.1093 | 0.1086 | 0.10796 | 0.10738 | 0.10686 | 0.10639 | 0.10597 | 0.10558 | 0.10523 | 0.10492 | 0.10463 | 0.10438 | 0.10415 | 0.10394 | 0.10375 | 0.10358 | 0.10343 | 0.10329 | 0.10316 | 0.10305 | 0.10295 | 0.10286 | 0.10277 | 0.1027 | 0.10263 | 0.10257 | 0.10252 | 0.10247 | 0.10243 | 0.10239 | 0.10235 | 0.10232 | 0.10229
positive root | z (m) | 2 | 2 | 2 | 2 | 2 | 2 | 2 | 2 | 2 | 2.2974 | 2.5101 | 2.6659 | 2.7978 | 2.9154 | 3.0229 | 3.1225 | 3.2157 | 3.3032 | 3.3857 | 3.4637 | 3.5375 | 3.6074 | 3.6736 | 3.7364 | 3.7959 | 3.8522 | 3.9056 | 3.9562 | 4.0041 | 4.0494 | 4.0922 | 4.1327 | 4.1709 | 4.207 | 4.241 | 4.273 | 4.3032 | 4.3315 | 4.3582 | 4.3832 | 4.4066 | 4.4286 | 4.4492 | 4.4684 | 4.4863 | 4.503 | 4.5185 | 4.533 | 4.5464 | 4.5588 | 4.5703 | 4.5809 | 4.5908 | 4.5998 | 4.6082 | 4.6158 | 4.6228 | 4.6293 | 4.6352 | 4.6406 | 4.6456 | 4.6501 | 4.6542 | 4.6579 | 4.6613 | 4.6644 | 4.6672 | 4.6698 | 4.6721 | 4.6742 | 4.6761 | 4.6778 | 4.6794 | 4.6808 | 4.6821 | 4.6833 | 4.6843 | 4.6852 | 4.6861 | 4.6869 | 4.6876 | 4.6882 | 4.6888 | 4.6893 | 4.6897 | 4.6901 | 4.6905 | 4.6909 | 4.6912 | 4.6914 | 4.6917 | 4.6919 | 4.6921 | 4.6923 | 4.6924 | 4.6926 | 4.6927 | 4.6928 | 4.693 | 4.693 | 4.6931
negative root | z /L | #NUM! | #NUM! | #NUM! | #NUM! | #NUM! | #NUM! | #NUM! | #NUM! | #NUM! | #NUM! | #NUM! | #NUM! | #NUM! | #NUM! | #NUM! | #NUM! | #NUM! | #NUM! | #NUM! | #NUM! | #NUM! | #NUM! | #NUM! | #NUM! | #NUM! | #NUM! | #NUM! | #NUM! | #NUM! | #NUM! | #NUM! | #NUM! | #NUM! | #NUM! | #NUM! | #NUM! | #NUM! | #NUM! | #NUM! | #NUM! | #NUM! | #NUM! | #NUM! | #NUM! | #NUM! | #NUM! | #NUM! | #NUM! | #NUM! | #NUM! | 0.98362 | 0.96425 | 0.95323 | 0.94518 | 0.93882 | 0.93362 | 0.92926 | 0.92556 | 0.92237 | 0.91961 | 0.91721 | 0.9151 | 0.91324 | 0.91161 | 0.91016 | 0.90887 | 0.90773 | 0.90672 | 0.90581 | 0.905 | 0.90428 | 0.90364 | 0.90306 | 0.90254 | 0.90208 | 0.90166 | 0.90129 | 0.90095 | 0.90065 | 0.90038 | 0.90014 | 0.89992 | 0.89973 | 0.89955 | 0.8994 | 0.89925 | 0.89913 | 0.89901 | 0.89891 | 0.89881 | 0.89873 | 0.89866 | 0.89859 | 0.89853 | 0.89847 | 0.89842 | 0.89838 | 0.89834 | 0.8983 | 0.89827 | 0.89824
negative root | z (m) | 2 | 2 | 2 | 2 | 2 | 2 | 2 | 2 | 2 | 2 | 2 | 2 | 2 | 2 | 2 | 2 | 2 | 2 | 2 | 2 | 2 | 2 | 2 | 2 | 2 | 2 | 2 | 2 | 2 | 2 | 2 | 2 | 2 | 2 | 2 | 2 | 2 | 2 | 2 | 2 | 2 | 2 | 2 | 2 | 2 | 2 | 2 | 2 | 2 | 2 | 2.0491 | 2.1073 | 2.1403 | 2.1645 | 2.1835 | 2.1991 | 2.2122 | 2.2233 | 2.2329 | 2.2412 | 2.2484 | 2.2547 | 2.2603 | 2.2652 | 2.2695 | 2.2734 | 2.2768 | 2.2799 | 2.2826 | 2.285 | 2.2872 | 2.2891 | 2.2908 | 2.2924 | 2.2938 | 2.295 | 2.2961 | 2.2971 | 2.298 | 2.2988 | 2.2996 | 2.3002 | 2.3008 | 2.3013 | 2.3018 | 2.3022 | 2.3026 | 2.303 | 2.3033 | 2.3036 | 2.3038 | 2.304 | 2.3042 | 2.3044 | 2.3046 | 2.3047 | 2.3049 | 2.305 | 2.3051 | 2.3052 | 2.3053
0.8 | z (m) from openground | 0.010516 | 0.010516 | 0.010516 | 0.010516 | 0.010516 | 0.010516 | 0.010516 | 0.010516 | 0.010516 | 0.010516 | 0.010516 | 0.010516 | 0.010516 | 0.010516 | 0.010516 | 0.010516 | 0.010516 | 0.010516 | 0.010516 | 0.010516 | 0.010516 | 0.010516 | 0.010516 | 0.010516 | 0.010516 | 0.010516 | 0.010516 | 0.010516 | 0.010516 | 0.010516 | 0.010516 | 0.010516 | 0.010516 | 0.010516 | 0.010516 | 0.010516 | 0.010516 | 0.010516 | 0.010516 | 0.010516 | 0.010516 | 0.010516 | 0.010516 | 0.010516 | 0.010516 | 0.010516 | 0.010516 | 0.010516 | 0.010516 | 0.010516 | 0.010516 | 0.010516 | 0.010516 | 0.010516 | 0.010516 | 0.010516 | 0.010516 | 0.010516 | 0.010516 | 0.010516 | 0.010516 | 0.010516 | 0.010516 | 0.010516 | 0.010516 | 0.010516 | 0.010516 | 0.010516 | 0.010516 | 0.010516 | 0.010516 | 0.010516 | 0.010516 | 0.010516 | 0.010516 | 0.010516 | 0.010516 | 0.010516 | 0.010516 | 0.010516 | 0.010516 | 0.010516 | 0.010516 | 0.010516 | 0.010516 | 0.010516 | 0.010516 | 0.010516 | 0.010516 | 0.010516 | 0.010516 | 0.010516 | 0.010516 | 0.010516 | 0.010516 | 0.010516 | 0.010516 | 0.010516 | 0.010516 | 0.010516 | 0.010516
| Label | #N/A | #N/A | #N/A | #N/A | #N/A | #N/A | #N/A | #N/A | #N/A | #N/A | #N/A | #N/A | #N/A | #N/A | #N/A | #N/A | #N/A | #N/A | #N/A | #N/A | #N/A | #N/A | #N/A | #N/A | #N/A | #N/A | #N/A | #N/A | #N/A | #N/A | #N/A | #N/A | #N/A | #N/A | #N/A | #N/A | #N/A | #N/A | #N/A | #N/A | #N/A | #N/A | #N/A | #N/A | #N/A | #N/A | #N/A | #N/A | #N/A | #N/A | #N/A | #N/A | #N/A | #N/A | #N/A | #N/A | #N/A | #N/A | #N/A | #N/A | #N/A | #N/A | #N/A | #N/A | #N/A | #N/A | #N/A | #N/A | #N/A | #N/A | #N/A | #N/A | #N/A | #N/A | #N/A | #N/A | #N/A | #N/A | #N/A | #N/A | #N/A | #N/A | #N/A | #N/A | #N/A | #N/A | #N/A | #N/A | #N/A | #N/A | 0.010516 | #N/A | #N/A | #N/A | #N/A | #N/A | #N/A | #N/A | #N/A | #N/A | #N/A
| co (g/m3) | 0: 195.3; 0.1: 0.7; 0.2: z; 0.3: 90; 0.4: offset
| w (x,z) | 0: 0.89824; 0.1: above slab; 0.2: 0.015775; 0.3: 0.7; 0.4: tag
| π wa | 0: 2.8219; 0.1: negative; 0.3: 9; 0.4: x
| cos | 0: -0.94934; 0.1: -; 0.3: 0.015775; 0.4: z
| sin | 0: 0.31426; 0.1: -
Interface depth position as a funcion of x
| x (m) | 0 | 0.1 | 0.2 | 0.3 | 0.4 | 0.5 | 0.6 | 0.7 | 0.8 | 0.9 | 1 | 1.1 | 1.2 | 1.3 | 1.4 | 1.5 | 1.6 | 1.7 | 1.8 | 1.9 | 2 | 2.1 | 2.2 | 2.3 | 2.4 | 2.5 | 2.6 | 2.7 | 2.8 | 2.9 | 3 | 3.1 | 3.2 | 3.3 | 3.4 | 3.5 | 3.6 | 3.7 | 3.8 | 3.9 | 4 | 4.1 | 4.2 | 4.3 | 4.4 | 4.5 | 4.6 | 4.7 | 4.8 | 4.9 | 5 | 5.1 | 5.2 | 5.3 | 5.4 | 5.5 | 5.6 | 5.7 | 5.8 | 5.9 | 6 | 6.1 | 6.2 | 6.3 | 6.4 | 6.5 | 6.6 | 6.7 | 6.8 | 6.9 | 7 | 7.1 | 7.2 | 7.3 | 7.4 | 7.5 | 7.6 | 7.7 | 7.8 | 7.9 | 8 | 8.1 | 8.2 | 8.3 | 8.4 | 8.5 | 8.6 | 8.7 | 8.8 | 8.9 | 9 | 9.1 | 9.2 | 9.3 | 9.4 | 9.5 | 9.6 | 9.7 | 9.8 | 9.9 | 10
| x/L | 0 | 0.033333 | 0.066667 | 0.1 | 0.13333 | 0.16667 | 0.2 | 0.23333 | 0.26667 | 0.3 | 0.33333 | 0.36667 | 0.4 | 0.43333 | 0.46667 | 0.5 | 0.53333 | 0.56667 | 0.6 | 0.63333 | 0.66667 | 0.7 | 0.73333 | 0.76667 | 0.8 | 0.83333 | 0.86667 | 0.9 | 0.93333 | 0.96667 | 1 | 1.0333 | 1.0667 | 1.1 | 1.1333 | 1.1667 | 1.2 | 1.2333 | 1.2667 | 1.3 | 1.3333 | 1.3667 | 1.4 | 1.4333 | 1.4667 | 1.5 | 1.5333 | 1.5667 | 1.6 | 1.6333 | 1.6667 | 1.7 | 1.7333 | 1.7667 | 1.8 | 1.8333 | 1.8667 | 1.9 | 1.9333 | 1.9667 | 2 | 2.0333 | 2.0667 | 2.1 | 2.1333 | 2.1667 | 2.2 | 2.2333 | 2.2667 | 2.3 | 2.3333 | 2.3667 | 2.4 | 2.4333 | 2.4667 | 2.5 | 2.5333 | 2.5667 | 2.6 | 2.6333 | 2.6667 | 2.7 | 2.7333 | 2.7667 | 2.8 | 2.8333 | 2.8667 | 2.9 | 2.9333 | 2.9667 | 3 | 3.0333 | 3.0667 | 3.1 | 3.1333 | 3.1667 | 3.2 | 3.2333 | 3.2667 | 3.3 | 3.3333
| A | -0.022877 | -0.023003 | -0.023381 | -0.024015 | -0.024914 | -0.026085 | -0.027544 | -0.029304 | -0.031386 | -0.033812 | -0.03661 | -0.03981 | -0.043446 | -0.047559 | -0.052195 | -0.057403 | -0.063241 | -0.069774 | -0.077072 | -0.085216 | -0.094296 | -0.10441 | -0.11567 | -0.1282 | -0.14214 | -0.15764 | -0.17486 | -0.19401 | -0.21529 | -0.23893 | -0.26519 | -0.29436 | -0.32677 | -0.36276 | -0.40273 | -0.44713 | -0.49643 | -0.55118 | -0.61198 | -0.67949 | -0.75447 | -0.83773 | -0.93018 | -1.0328 | -1.1468 | -1.2734 | -1.414 | -1.5701 | -1.7434 | -1.9358 | -2.1495 | -2.3868 | -2.6503 | -2.9429 | -3.2678 | -3.6286 | -4.0291 | -4.4739 | -4.9679 | -5.5163 | -6.1253 | -6.8015 | -7.5524 | -8.3862 | -9.312 | -10.34 | -11.4816 | -12.7491 | -14.1566 | -15.7195 | -17.4549 | -19.3819 | -21.5217 | -23.8977 | -26.536 | -29.4655 | -32.7185 | -36.3306 | -40.3414 | -44.7951 | -49.7405 | -55.2318 | -61.3293 | -68.1001 | -75.6183 | -83.9665 | -93.2363 | -103.5296 | -114.9592 | -127.6506 | -141.7431 | -157.3915 | -174.7674 | -194.0616 | -215.4859 | -239.2754 | -265.6913 | -295.0234 | -327.5938 | -363.76 | -403.9188
| B | 0.00049219 | 0.00054705 | 0.00071403 | 0.0010005 | 0.001419 | 0.0019881 | 0.0027327 | 0.0036857 | 0.0048889 | 0.0063955 | 0.0082716 | 0.0106 | 0.013483 | 0.017048 | 0.021451 | 0.026887 | 0.033594 | 0.041869 | 0.052075 | 0.064661 | 0.080182 | 0.099322 | 0.12292 | 0.15202 | 0.1879 | 0.23214 | 0.28669 | 0.35395 | 0.43688 | 0.53913 | 0.66521 | 0.82066 | 1.0123 | 1.2487 | 1.54 | 1.8993 | 2.3423 | 2.8885 | 3.5619 | 4.3923 | 5.4161 | 6.6784 | 8.2349 | 10.154 | 12.5202 | 15.4377 | 19.0349 | 23.4702 | 28.939 | 35.6818 | 43.9957 | 54.2466 | 66.8858 | 82.4698 | 101.6846 | 125.3762 | 154.5877 | 190.605 | 235.014 | 289.7696 | 357.2825 | 440.5251 | 543.1621 | 669.7121 | 825.7467 | 1018.1352 | 1255.3478 | 1547.8277 | 1908.4515 | 2353.096 | 2901.3368 | 3577.3104 | 4410.7769 | 5438.4301 | 6705.5129 | 8267.8093 | 10194.1001 | 12569.1913 | 15497.6472 | 19108.3948 | 23560.3988 | 29049.661 | 35817.8487 | 44162.9347 | 54452.3156 | 67138.9862 | 82781.4836 | 102068.4762 | 125849.0832 | 155170.2576 | 191322.8783 | 235898.5819 | 290859.8357 | 358626.3356 | 442181.5347 | 545203.9914 | 672229.3197 | 828849.8713 | 1021960.9425 | 1260064.3422 | 1553642.6887
| C | -0.063332 | -0.063283 | -0.063132 | -0.062874 | -0.062497 | -0.061984 | -0.061313 | -0.060454 | -0.05937 | -0.058012 | -0.056321 | -0.054223 | -0.051624 | -0.048412 | -0.044443 | -0.039544 | -0.033499 | -0.026042 | -0.016844 | -0.0055004 | 0.008488 | 0.025737 | 0.047007 | 0.073233 | 0.10557 | 0.14544 | 0.1946 | 0.25522 | 0.32996 | 0.42212 | 0.53574 | 0.67584 | 0.84858 | 1.0616 | 1.3242 | 1.648 | 2.0472 | 2.5395 | 3.1464 | 3.8947 | 4.8174 | 5.9551 | 7.3578 | 9.0874 | 11.2199 | 13.8493 | 17.0913 | 21.0886 | 26.0173 | 32.0942 | 39.587 | 48.8256 | 60.2166 | 74.2615 | 91.5787 | 112.9307 | 139.2573 | 171.7177 | 211.7409 | 261.089 | 321.9346 | 396.9564 | 489.4572 | 603.5096 | 744.1346 | 917.5234 | 1131.3095 | 1394.905 | 1719.9147 | 2120.6474 | 2614.7455 | 3223.9619 | 3975.1177 | 4901.2829 | 6043.2324 | 7451.241 | 9187.297 | 11327.8311 | 13967.0814 | 17221.2421 | 21233.5793 | 26180.7381 | 32280.5195 | 39801.4693 | 49074.7012 | 60508.4736 | 74606.1638 | 91988.4297 | 113420.534 | 139846.0353 | 172428.3295 | 212601.8677 | 262135.3096 | 323209.3892 | 398512.9225 | 491361.1842 | 605841.8644 | 746995.0308 | 921035.0203 | 1135624.0282 | 1400209.4403
| RADQ | 45.0746 | 40.65 | 31.3658 | 22.6571 | 16.2544 | 11.8736 | 8.8969 | 6.8419 | 5.3917 | 4.3452 | 3.575 | 2.9982 | 2.5601 | 2.2233 | 1.9618 | 1.7571 | 1.5958 | 1.4681 | 1.3664 | 1.2852 | 1.2202 | 1.168 | 1.126 | 1.0922 | 1.0649 | 1.0429 | 1.0251 | 1.0107 | 0.99905 | 0.98962 | 0.98199 | 0.9758 | 0.97079 | 0.96673 | 0.96344 | 0.96077 | 0.95861 | 0.95686 | 0.95544 | 0.95428 | 0.95335 | 0.95259 | 0.95198 | 0.95148 | 0.95107 | 0.95074 | 0.95048 | 0.95026 | 0.95009 | 0.94995 | 0.94983 | 0.94974 | 0.94966 | 0.9496 | 0.94955 | 0.94951 | 0.94948 | 0.94945 | 0.94943 | 0.94941 | 0.9494 | 0.94939 | 0.94938 | 0.94937 | 0.94936 | 0.94936 | 0.94936 | 0.94935 | 0.94935 | 0.94935 | 0.94935 | 0.94934 | 0.94934 | 0.94934 | 0.94934 | 0.94934 | 0.94934 | 0.94934 | 0.94934 | 0.94934 | 0.94934 | 0.94934 | 0.94934 | 0.94934 | 0.94934 | 0.94934 | 0.94934 | 0.94934 | 0.94934 | 0.94934 | 0.94934 | 0.94934 | 0.94934 | 0.94934 | 0.94934 | 0.94934 | 0.94934 | 0.94934 | 0.94934 | 0.94934 | 0.94934
positive root | z /L | #NUM! | #NUM! | #NUM! | #NUM! | #NUM! | #NUM! | #NUM! | #NUM! | #NUM! | 0.89079 | 0.82401 | 0.77353 | 0.73036 | 0.69169 | 0.65625 | 0.62335 | 0.59255 | 0.56358 | 0.53625 | 0.5104 | 0.48593 | 0.46275 | 0.44077 | 0.41994 | 0.40018 | 0.38146 | 0.36373 | 0.34693 | 0.33103 | 0.31598 | 0.30175 | 0.2883 | 0.2756 | 0.26362 | 0.25232 | 0.24167 | 0.23165 | 0.22223 | 0.21337 | 0.20506 | 0.19726 | 0.18996 | 0.18313 | 0.17675 | 0.17079 | 0.16524 | 0.16007 | 0.15527 | 0.15081 | 0.14668 | 0.14285 | 0.13932 | 0.13605 | 0.13304 | 0.13027 | 0.12772 | 0.12539 | 0.12324 | 0.12128 | 0.11948 | 0.11784 | 0.11634 | 0.11497 | 0.11373 | 0.1126 | 0.11157 | 0.11063 | 0.10978 | 0.10901 | 0.10831 | 0.10768 | 0.1071 | 0.10658 | 0.10611 | 0.10569 | 0.1053 | 0.10496 | 0.10464 | 0.10436 | 0.1041 | 0.10387 | 0.10366 | 0.10347 | 0.10331 | 0.10315 | 0.10301 | 0.10289 | 0.10278 | 0.10268 | 0.10259 | 0.1025 | 0.10243 | 0.10236 | 0.1023 | 0.10225 | 0.1022 | 0.10215 | 0.10212 | 0.10208 | 0.10205 | 0.10202
positive root | z (m) | 2 | 2 | 2 | 2 | 2 | 2 | 2 | 2 | 2 | 2.3276 | 2.528 | 2.6794 | 2.8089 | 2.9249 | 3.0312 | 3.13 | 3.2223 | 3.3092 | 3.3913 | 3.4688 | 3.5422 | 3.6118 | 3.6777 | 3.7402 | 3.7994 | 3.8556 | 3.9088 | 3.9592 | 4.0069 | 4.0521 | 4.0948 | 4.1351 | 4.1732 | 4.2091 | 4.243 | 4.275 | 4.305 | 4.3333 | 4.3599 | 4.3848 | 4.4082 | 4.4301 | 4.4506 | 4.4698 | 4.4876 | 4.5043 | 4.5198 | 4.5342 | 4.5476 | 4.56 | 4.5714 | 4.582 | 4.5918 | 4.6009 | 4.6092 | 4.6168 | 4.6238 | 4.6303 | 4.6362 | 4.6416 | 4.6465 | 4.651 | 4.6551 | 4.6588 | 4.6622 | 4.6653 | 4.6681 | 4.6707 | 4.673 | 4.6751 | 4.677 | 4.6787 | 4.6803 | 4.6817 | 4.6829 | 4.6841 | 4.6851 | 4.6861 | 4.6869 | 4.6877 | 4.6884 | 4.689 | 4.6896 | 4.6901 | 4.6905 | 4.691 | 4.6913 | 4.6917 | 4.692 | 4.6922 | 4.6925 | 4.6927 | 4.6929 | 4.6931 | 4.6933 | 4.6934 | 4.6935 | 4.6937 | 4.6938 | 4.6939 | 4.6939
negative root | z /L | #NUM! | #NUM! | #NUM! | #NUM! | #NUM! | #NUM! | #NUM! | #NUM! | #NUM! | #NUM! | #NUM! | #NUM! | #NUM! | #NUM! | #NUM! | #NUM! | #NUM! | #NUM! | #NUM! | #NUM! | #NUM! | #NUM! | #NUM! | #NUM! | #NUM! | #NUM! | #NUM! | #NUM! | #NUM! | #NUM! | #NUM! | #NUM! | #NUM! | #NUM! | #NUM! | #NUM! | #NUM! | #NUM! | #NUM! | #NUM! | #NUM! | #NUM! | #NUM! | #NUM! | #NUM! | #NUM! | #NUM! | #NUM! | #NUM! | #NUM! | 0.9837 | 0.96436 | 0.95337 | 0.94533 | 0.93899 | 0.9338 | 0.92946 | 0.92576 | 0.92258 | 0.91983 | 0.91743 | 0.91533 | 0.91348 | 0.91184 | 0.9104 | 0.90912 | 0.90798 | 0.90696 | 0.90606 | 0.90525 | 0.90453 | 0.90389 | 0.90331 | 0.9028 | 0.90234 | 0.90192 | 0.90155 | 0.90122 | 0.90092 | 0.90065 | 0.90041 | 0.90019 | 0.89999 | 0.89982 | 0.89966 | 0.89952 | 0.89939 | 0.89928 | 0.89917 | 0.89908 | 0.899 | 0.89892 | 0.89886 | 0.89879 | 0.89874 | 0.89869 | 0.89865 | 0.89861 | 0.89857 | 0.89854 | 0.89851
negative root | z (m) | 2 | 2 | 2 | 2 | 2 | 2 | 2 | 2 | 2 | 2 | 2 | 2 | 2 | 2 | 2 | 2 | 2 | 2 | 2 | 2 | 2 | 2 | 2 | 2 | 2 | 2 | 2 | 2 | 2 | 2 | 2 | 2 | 2 | 2 | 2 | 2 | 2 | 2 | 2 | 2 | 2 | 2 | 2 | 2 | 2 | 2 | 2 | 2 | 2 | 2 | 2.0489 | 2.1069 | 2.1399 | 2.164 | 2.183 | 2.1986 | 2.2116 | 2.2227 | 2.2323 | 2.2405 | 2.2477 | 2.254 | 2.2596 | 2.2645 | 2.2688 | 2.2727 | 2.2761 | 2.2791 | 2.2818 | 2.2842 | 2.2864 | 2.2883 | 2.2901 | 2.2916 | 2.293 | 2.2942 | 2.2954 | 2.2964 | 2.2972 | 2.2981 | 2.2988 | 2.2994 | 2.3 | 2.3005 | 2.301 | 2.3014 | 2.3018 | 2.3022 | 2.3025 | 2.3028 | 2.303 | 2.3032 | 2.3034 | 2.3036 | 2.3038 | 2.3039 | 2.3041 | 2.3042 | 2.3043 | 2.3044 | 2.3045
0.7 | z (m) from openground | 0.015775 | 0.015775 | 0.015775 | 0.015775 | 0.015775 | 0.015775 | 0.015775 | 0.015775 | 0.015775 | 0.015775 | 0.015775 | 0.015775 | 0.015775 | 0.015775 | 0.015775 | 0.015775 | 0.015775 | 0.015775 | 0.015775 | 0.015775 | 0.015775 | 0.015775 | 0.015775 | 0.015775 | 0.015775 | 0.015775 | 0.015775 | 0.015775 | 0.015775 | 0.015775 | 0.015775 | 0.015775 | 0.015775 | 0.015775 | 0.015775 | 0.015775 | 0.015775 | 0.015775 | 0.015775 | 0.015775 | 0.015775 | 0.015775 | 0.015775 | 0.015775 | 0.015775 | 0.015775 | 0.015775 | 0.015775 | 0.015775 | 0.015775 | 0.015775 | 0.015775 | 0.015775 | 0.015775 | 0.015775 | 0.015775 | 0.015775 | 0.015775 | 0.015775 | 0.015775 | 0.015775 | 0.015775 | 0.015775 | 0.015775 | 0.015775 | 0.015775 | 0.015775 | 0.015775 | 0.015775 | 0.015775 | 0.015775 | 0.015775 | 0.015775 | 0.015775 | 0.015775 | 0.015775 | 0.015775 | 0.015775 | 0.015775 | 0.015775 | 0.015775 | 0.015775 | 0.015775 | 0.015775 | 0.015775 | 0.015775 | 0.015775 | 0.015775 | 0.015775 | 0.015775 | 0.015775 | 0.015775 | 0.015775 | 0.015775 | 0.015775 | 0.015775 | 0.015775 | 0.015775 | 0.015775 | 0.015775 | 0.015775
| Label | #N/A | #N/A | #N/A | #N/A | #N/A | #N/A | #N/A | #N/A | #N/A | #N/A | #N/A | #N/A | #N/A | #N/A | #N/A | #N/A | #N/A | #N/A | #N/A | #N/A | #N/A | #N/A | #N/A | #N/A | #N/A | #N/A | #N/A | #N/A | #N/A | #N/A | #N/A | #N/A | #N/A | #N/A | #N/A | #N/A | #N/A | #N/A | #N/A | #N/A | #N/A | #N/A | #N/A | #N/A | #N/A | #N/A | #N/A | #N/A | #N/A | #N/A | #N/A | #N/A | #N/A | #N/A | #N/A | #N/A | #N/A | #N/A | #N/A | #N/A | #N/A | #N/A | #N/A | #N/A | #N/A | #N/A | #N/A | #N/A | #N/A | #N/A | #N/A | #N/A | #N/A | #N/A | #N/A | #N/A | #N/A | #N/A | #N/A | #N/A | #N/A | #N/A | #N/A | #N/A | #N/A | #N/A | #N/A | #N/A | #N/A | #N/A | 0.015775 | #N/A | #N/A | #N/A | #N/A | #N/A | #N/A | #N/A | #N/A | #N/A | #N/A
| co (g/m3) | 0: 167.4; 0.1: 0.6; 0.2: z; 0.3: 90; 0.4: offset
| w (x,z) | 0: 0.89851; 0.1: above slab; 0.2: 0.021033; 0.3: 0.6; 0.4: tag
| π wa | 0: 2.8228; 0.1: negative; 0.3: 9; 0.4: x
| cos | 0: -0.9496; 0.1: -; 0.3: 0.021033; 0.4: z
| sin | 0: 0.31345; 0.1: -
Interface depth position as a funcion of x
| x (m) | 0 | 0.1 | 0.2 | 0.3 | 0.4 | 0.5 | 0.6 | 0.7 | 0.8 | 0.9 | 1 | 1.1 | 1.2 | 1.3 | 1.4 | 1.5 | 1.6 | 1.7 | 1.8 | 1.9 | 2 | 2.1 | 2.2 | 2.3 | 2.4 | 2.5 | 2.6 | 2.7 | 2.8 | 2.9 | 3 | 3.1 | 3.2 | 3.3 | 3.4 | 3.5 | 3.6 | 3.7 | 3.8 | 3.9 | 4 | 4.1 | 4.2 | 4.3 | 4.4 | 4.5 | 4.6 | 4.7 | 4.8 | 4.9 | 5 | 5.1 | 5.2 | 5.3 | 5.4 | 5.5 | 5.6 | 5.7 | 5.8 | 5.9 | 6 | 6.1 | 6.2 | 6.3 | 6.4 | 6.5 | 6.6 | 6.7 | 6.8 | 6.9 | 7 | 7.1 | 7.2 | 7.3 | 7.4 | 7.5 | 7.6 | 7.7 | 7.8 | 7.9 | 8 | 8.1 | 8.2 | 8.3 | 8.4 | 8.5 | 8.6 | 8.7 | 8.8 | 8.9 | 9 | 9.1 | 9.2 | 9.3 | 9.4 | 9.5 | 9.6 | 9.7 | 9.8 | 9.9 | 10
| x/L | 0 | 0.033333 | 0.066667 | 0.1 | 0.13333 | 0.16667 | 0.2 | 0.23333 | 0.26667 | 0.3 | 0.33333 | 0.36667 | 0.4 | 0.43333 | 0.46667 | 0.5 | 0.53333 | 0.56667 | 0.6 | 0.63333 | 0.66667 | 0.7 | 0.73333 | 0.76667 | 0.8 | 0.83333 | 0.86667 | 0.9 | 0.93333 | 0.96667 | 1 | 1.0333 | 1.0667 | 1.1 | 1.1333 | 1.1667 | 1.2 | 1.2333 | 1.2667 | 1.3 | 1.3333 | 1.3667 | 1.4 | 1.4333 | 1.4667 | 1.5 | 1.5333 | 1.5667 | 1.6 | 1.6333 | 1.6667 | 1.7 | 1.7333 | 1.7667 | 1.8 | 1.8333 | 1.8667 | 1.9 | 1.9333 | 1.9667 | 2 | 2.0333 | 2.0667 | 2.1 | 2.1333 | 2.1667 | 2.2 | 2.2333 | 2.2667 | 2.3 | 2.3333 | 2.3667 | 2.4 | 2.4333 | 2.4667 | 2.5 | 2.5333 | 2.5667 | 2.6 | 2.6333 | 2.6667 | 2.7 | 2.7333 | 2.7667 | 2.8 | 2.8333 | 2.8667 | 2.9 | 2.9333 | 2.9667 | 3 | 3.0333 | 3.0667 | 3.1 | 3.1333 | 3.1667 | 3.2 | 3.2333 | 3.2667 | 3.3 | 3.3333
| A | -0.022864 | -0.02299 | -0.023368 | -0.024002 | -0.0249 | -0.026071 | -0.027528 | -0.029287 | -0.031368 | -0.033794 | -0.03659 | -0.039787 | -0.043422 | -0.047533 | -0.052166 | -0.057371 | -0.063206 | -0.069735 | -0.077029 | -0.085169 | -0.094243 | -0.10435 | -0.11561 | -0.12813 | -0.14206 | -0.15755 | -0.17477 | -0.1939 | -0.21517 | -0.2388 | -0.26504 | -0.2942 | -0.32659 | -0.36256 | -0.40251 | -0.44688 | -0.49615 | -0.55087 | -0.61163 | -0.67911 | -0.75405 | -0.83726 | -0.92966 | -1.0323 | -1.1462 | -1.2727 | -1.4132 | -1.5692 | -1.7424 | -1.9348 | -2.1483 | -2.3855 | -2.6488 | -2.9413 | -3.266 | -3.6265 | -4.0269 | -4.4714 | -4.9651 | -5.5132 | -6.1219 | -6.7977 | -7.5482 | -8.3815 | -9.3068 | -10.3343 | -11.4751 | -12.742 | -14.1487 | -15.7107 | -17.4452 | -19.3711 | -21.5096 | -23.8843 | -26.5211 | -29.449 | -32.7002 | -36.3102 | -40.3189 | -44.77 | -49.7126 | -55.2009 | -61.295 | -68.0619 | -75.5759 | -83.9195 | -93.1841 | -103.4716 | -114.8948 | -127.5791 | -141.6638 | -157.3034 | -174.6695 | -193.953 | -215.3652 | -239.1414 | -265.5425 | -294.8582 | -327.4104 | -363.5563 | -403.6927
| B | 0.00049192 | 0.00054702 | 0.00071477 | 0.0010025 | 0.001423 | 0.0019946 | 0.0027427 | 0.0037 | 0.0049088 | 0.0064222 | 0.008307 | 0.010646 | 0.013542 | 0.017123 | 0.021547 | 0.027007 | 0.033745 | 0.042058 | 0.05231 | 0.064954 | 0.080547 | 0.099774 | 0.12348 | 0.15271 | 0.18876 | 0.2332 | 0.288 | 0.35557 | 0.43888 | 0.5416 | 0.66825 | 0.82441 | 1.017 | 1.2544 | 1.5471 | 1.908 | 2.353 | 2.9017 | 3.5782 | 4.4124 | 5.4409 | 6.709 | 8.2726 | 10.2004 | 12.5775 | 15.5083 | 19.122 | 23.5776 | 29.0714 | 35.8451 | 44.197 | 54.4948 | 67.1918 | 82.8471 | 102.1499 | 125.9499 | 155.2951 | 191.4772 | 236.0894 | 291.0955 | 358.9174 | 442.5409 | 545.6475 | 672.7767 | 829.5252 | 1022.7941 | 1261.0921 | 1554.9104 | 1917.1844 | 2363.8635 | 2914.6129 | 3593.6797 | 4430.9601 | 5463.3157 | 6736.1966 | 8305.6419 | 10240.7472 | 12626.7064 | 15568.5627 | 19195.8326 | 23668.2085 | 29182.5889 | 35981.7471 | 44365.0193 | 54701.4832 | 67446.2066 | 83160.2822 | 102535.5299 | 126424.9543 | 155880.299 | 192198.3499 | 236978.027 | 292190.7772 | 360267.3688 | 444204.907 | 547698.7828 | 675305.3644 | 832642.5938 | 1026637.3193 | 1265830.253 | 1560751.9806
| C | -0.062737 | -0.062687 | -0.062536 | -0.062276 | -0.061897 | -0.061382 | -0.060707 | -0.059844 | -0.058754 | -0.057389 | -0.05569 | -0.05358 | -0.050969 | -0.04774 | -0.043751 | -0.038827 | -0.03275 | -0.025255 | -0.01601 | -0.0046079 | 0.0094525 | 0.02679 | 0.048169 | 0.07453 | 0.10703 | 0.14711 | 0.19653 | 0.25745 | 0.33258 | 0.42521 | 0.53941 | 0.68023 | 0.85386 | 1.0679 | 1.3319 | 1.6574 | 2.0586 | 2.5534 | 3.1635 | 3.9157 | 4.8431 | 5.9866 | 7.3966 | 9.135 | 11.2785 | 13.9214 | 17.18 | 21.1979 | 26.1519 | 32.2601 | 39.7914 | 49.0774 | 60.5269 | 74.644 | 92.0503 | 113.5119 | 139.9738 | 172.601 | 212.8299 | 262.4316 | 323.5898 | 398.9971 | 491.9733 | 606.6117 | 747.9594 | 922.2392 | 1137.1239 | 1402.0738 | 1728.7537 | 2131.5456 | 2628.1827 | 3240.5297 | 3995.5454 | 4926.4699 | 6074.2874 | 7489.5313 | 9234.5083 | 11386.0419 | 14038.8544 | 17309.7371 | 21342.6923 | 26315.2729 | 32446.3989 | 40005.9964 | 49326.8802 | 60819.4069 | 74989.5404 | 92461.1278 | 114003.3643 | 140564.6573 | 173314.3807 | 213694.357 | 263482.3344 | 324870.2527 | 400560.7452 | 493886.1224 | 608955.0798 | 750833.5841 | 925767.9056 | 1141459.6132 | 1407404.6392
| RADQ | 45.0872 | 40.6409 | 31.3261 | 22.6069 | 16.2077 | 11.8348 | 8.866 | 6.8177 | 5.3727 | 4.3304 | 3.5633 | 2.9891 | 2.5529 | 2.2176 | 1.9573 | 1.7535 | 1.593 | 1.4658 | 1.3647 | 1.2839 | 1.2192 | 1.1672 | 1.1254 | 1.0918 | 1.0646 | 1.0427 | 1.025 | 1.0107 | 0.99908 | 0.98969 | 0.98209 | 0.97594 | 0.97095 | 0.96691 | 0.96364 | 0.96098 | 0.95883 | 0.95709 | 0.95567 | 0.95452 | 0.95359 | 0.95284 | 0.95223 | 0.95173 | 0.95133 | 0.951 | 0.95074 | 0.95052 | 0.95035 | 0.95021 | 0.9501 | 0.95 | 0.94993 | 0.94987 | 0.94982 | 0.94978 | 0.94974 | 0.94972 | 0.9497 | 0.94968 | 0.94966 | 0.94965 | 0.94964 | 0.94964 | 0.94963 | 0.94963 | 0.94962 | 0.94962 | 0.94962 | 0.94961 | 0.94961 | 0.94961 | 0.94961 | 0.94961 | 0.94961 | 0.94961 | 0.94961 | 0.94961 | 0.94961 | 0.94961 | 0.9496 | 0.9496 | 0.9496 | 0.9496 | 0.9496 | 0.9496 | 0.9496 | 0.9496 | 0.9496 | 0.9496 | 0.9496 | 0.9496 | 0.9496 | 0.9496 | 0.9496 | 0.9496 | 0.9496 | 0.9496 | 0.9496 | 0.9496 | 0.9496
positive root | z /L | #NUM! | #NUM! | #NUM! | #NUM! | #NUM! | #NUM! | #NUM! | #NUM! | #NUM! | 0.88157 | 0.81824 | 0.7691 | 0.7267 | 0.68855 | 0.6535 | 0.62089 | 0.59034 | 0.56157 | 0.5344 | 0.5087 | 0.48436 | 0.46128 | 0.43941 | 0.41866 | 0.39899 | 0.38034 | 0.36267 | 0.34593 | 0.33009 | 0.31509 | 0.30091 | 0.28751 | 0.27485 | 0.2629 | 0.25163 | 0.24102 | 0.23103 | 0.22163 | 0.2128 | 0.20451 | 0.19673 | 0.18945 | 0.18264 | 0.17628 | 0.17034 | 0.1648 | 0.15965 | 0.15486 | 0.15041 | 0.14629 | 0.14248 | 0.13895 | 0.13569 | 0.13269 | 0.12993 | 0.12739 | 0.12506 | 0.12292 | 0.12096 | 0.11916 | 0.11753 | 0.11603 | 0.11467 | 0.11343 | 0.1123 | 0.11127 | 0.11034 | 0.10949 | 0.10872 | 0.10802 | 0.10739 | 0.10682 | 0.1063 | 0.10583 | 0.10541 | 0.10502 | 0.10468 | 0.10436 | 0.10408 | 0.10383 | 0.1036 | 0.10339 | 0.1032 | 0.10303 | 0.10288 | 0.10274 | 0.10262 | 0.10251 | 0.1024 | 0.10231 | 0.10223 | 0.10216 | 0.10209 | 0.10203 | 0.10198 | 0.10193 | 0.10188 | 0.10184 | 0.10181 | 0.10178 | 0.10175
positive root | z (m) | 2 | 2 | 2 | 2 | 2 | 2 | 2 | 2 | 2 | 2.3553 | 2.5453 | 2.6927 | 2.8199 | 2.9343 | 3.0395 | 3.1373 | 3.229 | 3.3153 | 3.3968 | 3.4739 | 3.5469 | 3.6161 | 3.6818 | 3.744 | 3.803 | 3.859 | 3.912 | 3.9622 | 4.0097 | 4.0547 | 4.0973 | 4.1375 | 4.1755 | 4.2113 | 4.2451 | 4.2769 | 4.3069 | 4.3351 | 4.3616 | 4.3865 | 4.4098 | 4.4316 | 4.4521 | 4.4712 | 4.489 | 4.5056 | 4.521 | 4.5354 | 4.5488 | 4.5611 | 4.5726 | 4.5832 | 4.5929 | 4.6019 | 4.6102 | 4.6178 | 4.6248 | 4.6313 | 4.6371 | 4.6425 | 4.6474 | 4.6519 | 4.656 | 4.6597 | 4.6631 | 4.6662 | 4.669 | 4.6715 | 4.6738 | 4.6759 | 4.6778 | 4.6795 | 4.6811 | 4.6825 | 4.6838 | 4.6849 | 4.686 | 4.6869 | 4.6878 | 4.6885 | 4.6892 | 4.6898 | 4.6904 | 4.6909 | 4.6914 | 4.6918 | 4.6921 | 4.6925 | 4.6928 | 4.6931 | 4.6933 | 4.6935 | 4.6937 | 4.6939 | 4.6941 | 4.6942 | 4.6943 | 4.6945 | 4.6946 | 4.6947 | 4.6948
negative root | z /L | #NUM! | #NUM! | #NUM! | #NUM! | #NUM! | #NUM! | #NUM! | #NUM! | #NUM! | #NUM! | #NUM! | #NUM! | #NUM! | #NUM! | #NUM! | #NUM! | #NUM! | #NUM! | #NUM! | #NUM! | #NUM! | #NUM! | #NUM! | #NUM! | #NUM! | #NUM! | #NUM! | #NUM! | #NUM! | #NUM! | #NUM! | #NUM! | #NUM! | #NUM! | #NUM! | #NUM! | #NUM! | #NUM! | #NUM! | #NUM! | #NUM! | #NUM! | #NUM! | #NUM! | #NUM! | #NUM! | #NUM! | #NUM! | #NUM! | #NUM! | 0.98379 | 0.96447 | 0.9535 | 0.94548 | 0.93916 | 0.93398 | 0.92965 | 0.92596 | 0.92279 | 0.92004 | 0.91765 | 0.91555 | 0.91371 | 0.91208 | 0.91064 | 0.90936 | 0.90822 | 0.90721 | 0.90631 | 0.90551 | 0.90479 | 0.90415 | 0.90357 | 0.90306 | 0.9026 | 0.90218 | 0.90181 | 0.90148 | 0.90118 | 0.90091 | 0.90067 | 0.90045 | 0.90026 | 0.90008 | 0.89993 | 0.89979 | 0.89966 | 0.89954 | 0.89944 | 0.89935 | 0.89927 | 0.89919 | 0.89912 | 0.89906 | 0.89901 | 0.89896 | 0.89891 | 0.89887 | 0.89884 | 0.89881 | 0.89878
negative root | z (m) | 2 | 2 | 2 | 2 | 2 | 2 | 2 | 2 | 2 | 2 | 2 | 2 | 2 | 2 | 2 | 2 | 2 | 2 | 2 | 2 | 2 | 2 | 2 | 2 | 2 | 2 | 2 | 2 | 2 | 2 | 2 | 2 | 2 | 2 | 2 | 2 | 2 | 2 | 2 | 2 | 2 | 2 | 2 | 2 | 2 | 2 | 2 | 2 | 2 | 2 | 2.0486 | 2.1066 | 2.1395 | 2.1636 | 2.1825 | 2.1981 | 2.2111 | 2.2221 | 2.2316 | 2.2399 | 2.247 | 2.2533 | 2.2589 | 2.2638 | 2.2681 | 2.2719 | 2.2753 | 2.2784 | 2.2811 | 2.2835 | 2.2856 | 2.2876 | 2.2893 | 2.2908 | 2.2922 | 2.2935 | 2.2946 | 2.2956 | 2.2965 | 2.2973 | 2.298 | 2.2986 | 2.2992 | 2.2997 | 2.3002 | 2.3006 | 2.301 | 2.3014 | 2.3017 | 2.302 | 2.3022 | 2.3024 | 2.3026 | 2.3028 | 2.303 | 2.3031 | 2.3033 | 2.3034 | 2.3035 | 2.3036 | 2.3037
0.6 | z (m) from openground | 0.021033 | 0.021033 | 0.021033 | 0.021033 | 0.021033 | 0.021033 | 0.021033 | 0.021033 | 0.021033 | 0.021033 | 0.021033 | 0.021033 | 0.021033 | 0.021033 | 0.021033 | 0.021033 | 0.021033 | 0.021033 | 0.021033 | 0.021033 | 0.021033 | 0.021033 | 0.021033 | 0.021033 | 0.021033 | 0.021033 | 0.021033 | 0.021033 | 0.021033 | 0.021033 | 0.021033 | 0.021033 | 0.021033 | 0.021033 | 0.021033 | 0.021033 | 0.021033 | 0.021033 | 0.021033 | 0.021033 | 0.021033 | 0.021033 | 0.021033 | 0.021033 | 0.021033 | 0.021033 | 0.021033 | 0.021033 | 0.021033 | 0.021033 | 0.021033 | 0.021033 | 0.021033 | 0.021033 | 0.021033 | 0.021033 | 0.021033 | 0.021033 | 0.021033 | 0.021033 | 0.021033 | 0.021033 | 0.021033 | 0.021033 | 0.021033 | 0.021033 | 0.021033 | 0.021033 | 0.021033 | 0.021033 | 0.021033 | 0.021033 | 0.021033 | 0.021033 | 0.021033 | 0.021033 | 0.021033 | 0.021033 | 0.021033 | 0.021033 | 0.021033 | 0.021033 | 0.021033 | 0.021033 | 0.021033 | 0.021033 | 0.021033 | 0.021033 | 0.021033 | 0.021033 | 0.021033 | 0.021033 | 0.021033 | 0.021033 | 0.021033 | 0.021033 | 0.021033 | 0.021033 | 0.021033 | 0.021033 | 0.021033
| Label | #N/A | #N/A | #N/A | #N/A | #N/A | #N/A | #N/A | #N/A | #N/A | #N/A | #N/A | #N/A | #N/A | #N/A | #N/A | #N/A | #N/A | #N/A | #N/A | #N/A | #N/A | #N/A | #N/A | #N/A | #N/A | #N/A | #N/A | #N/A | #N/A | #N/A | #N/A | #N/A | #N/A | #N/A | #N/A | #N/A | #N/A | #N/A | #N/A | #N/A | #N/A | #N/A | #N/A | #N/A | #N/A | #N/A | #N/A | #N/A | #N/A | #N/A | #N/A | #N/A | #N/A | #N/A | #N/A | #N/A | #N/A | #N/A | #N/A | #N/A | #N/A | #N/A | #N/A | #N/A | #N/A | #N/A | #N/A | #N/A | #N/A | #N/A | #N/A | #N/A | #N/A | #N/A | #N/A | #N/A | #N/A | #N/A | #N/A | #N/A | #N/A | #N/A | #N/A | #N/A | #N/A | #N/A | #N/A | #N/A | #N/A | #N/A | 0.021033 | #N/A | #N/A | #N/A | #N/A | #N/A | #N/A | #N/A | #N/A | #N/A | #N/A
| co (g/m3) | 0: 139.5; 0.1: 0.5; 0.2: z; 0.3: 90; 0.4: offset
| w (x,z) | 0: 0.89878; 0.1: above slab; 0.2: 0.026291; 0.3: 0.5; 0.4: tag
| π wa | 0: 2.8236; 0.1: negative; 0.3: 9; 0.4: x
| cos | 0: -0.94987; 0.1: -; 0.3: 0.026291; 0.4: z
| sin | 0: 0.31265; 0.1: -
Interface depth position as a funcion of x
| x (m) | 0 | 0.1 | 0.2 | 0.3 | 0.4 | 0.5 | 0.6 | 0.7 | 0.8 | 0.9 | 1 | 1.1 | 1.2 | 1.3 | 1.4 | 1.5 | 1.6 | 1.7 | 1.8 | 1.9 | 2 | 2.1 | 2.2 | 2.3 | 2.4 | 2.5 | 2.6 | 2.7 | 2.8 | 2.9 | 3 | 3.1 | 3.2 | 3.3 | 3.4 | 3.5 | 3.6 | 3.7 | 3.8 | 3.9 | 4 | 4.1 | 4.2 | 4.3 | 4.4 | 4.5 | 4.6 | 4.7 | 4.8 | 4.9 | 5 | 5.1 | 5.2 | 5.3 | 5.4 | 5.5 | 5.6 | 5.7 | 5.8 | 5.9 | 6 | 6.1 | 6.2 | 6.3 | 6.4 | 6.5 | 6.6 | 6.7 | 6.8 | 6.9 | 7 | 7.1 | 7.2 | 7.3 | 7.4 | 7.5 | 7.6 | 7.7 | 7.8 | 7.9 | 8 | 8.1 | 8.2 | 8.3 | 8.4 | 8.5 | 8.6 | 8.7 | 8.8 | 8.9 | 9 | 9.1 | 9.2 | 9.3 | 9.4 | 9.5 | 9.6 | 9.7 | 9.8 | 9.9 | 10
| x/L | 0 | 0.033333 | 0.066667 | 0.1 | 0.13333 | 0.16667 | 0.2 | 0.23333 | 0.26667 | 0.3 | 0.33333 | 0.36667 | 0.4 | 0.43333 | 0.46667 | 0.5 | 0.53333 | 0.56667 | 0.6 | 0.63333 | 0.66667 | 0.7 | 0.73333 | 0.76667 | 0.8 | 0.83333 | 0.86667 | 0.9 | 0.93333 | 0.96667 | 1 | 1.0333 | 1.0667 | 1.1 | 1.1333 | 1.1667 | 1.2 | 1.2333 | 1.2667 | 1.3 | 1.3333 | 1.3667 | 1.4 | 1.4333 | 1.4667 | 1.5 | 1.5333 | 1.5667 | 1.6 | 1.6333 | 1.6667 | 1.7 | 1.7333 | 1.7667 | 1.8 | 1.8333 | 1.8667 | 1.9 | 1.9333 | 1.9667 | 2 | 2.0333 | 2.0667 | 2.1 | 2.1333 | 2.1667 | 2.2 | 2.2333 | 2.2667 | 2.3 | 2.3333 | 2.3667 | 2.4 | 2.4333 | 2.4667 | 2.5 | 2.5333 | 2.5667 | 2.6 | 2.6333 | 2.6667 | 2.7 | 2.7333 | 2.7667 | 2.8 | 2.8333 | 2.8667 | 2.9 | 2.9333 | 2.9667 | 3 | 3.0333 | 3.0667 | 3.1 | 3.1333 | 3.1667 | 3.2 | 3.2333 | 3.2667 | 3.3 | 3.3333
| A | -0.022852 | -0.022977 | -0.023355 | -0.023989 | -0.024886 | -0.026056 | -0.027513 | -0.029271 | -0.031351 | -0.033775 | -0.036569 | -0.039765 | -0.043397 | -0.047506 | -0.052136 | -0.057339 | -0.063171 | -0.069696 | -0.076986 | -0.085121 | -0.094191 | -0.10429 | -0.11554 | -0.12806 | -0.14198 | -0.15746 | -0.17467 | -0.1938 | -0.21505 | -0.23866 | -0.2649 | -0.29404 | -0.3264 | -0.36235 | -0.40228 | -0.44663 | -0.49587 | -0.55056 | -0.61129 | -0.67873 | -0.75363 | -0.83679 | -0.92914 | -1.0317 | -1.1456 | -1.272 | -1.4124 | -1.5683 | -1.7414 | -1.9337 | -2.1471 | -2.3842 | -2.6474 | -2.9396 | -3.2641 | -3.6245 | -4.0246 | -4.4689 | -4.9623 | -5.5101 | -6.1184 | -6.7939 | -7.544 | -8.3768 | -9.3016 | -10.3285 | -11.4687 | -12.7349 | -14.1408 | -15.7019 | -17.4354 | -19.3603 | -21.4976 | -23.871 | -26.5063 | -29.4326 | -32.6819 | -36.29 | -40.2964 | -44.745 | -49.6849 | -55.17 | -61.2608 | -68.0239 | -75.5337 | -83.8726 | -93.1321 | -103.4138 | -114.8306 | -127.5079 | -141.5847 | -157.2155 | -174.572 | -193.8447 | -215.245 | -239.0079 | -265.3942 | -294.6936 | -327.2276 | -363.3533 | -403.4673
| B | 0.00049164 | 0.000547 | 0.00071552 | 0.0010046 | 0.001427 | 0.0020013 | 0.0027527 | 0.0037145 | 0.0049288 | 0.0064492 | 0.0083426 | 0.010692 | 0.013602 | 0.017199 | 0.021643 | 0.027129 | 0.033898 | 0.042248 | 0.052548 | 0.06525 | 0.080914 | 0.10023 | 0.12405 | 0.15341 | 0.18962 | 0.23427 | 0.28932 | 0.3572 | 0.44089 | 0.54408 | 0.67132 | 0.8282 | 1.0216 | 1.2601 | 1.5542 | 1.9168 | 2.3638 | 2.915 | 3.5947 | 4.4326 | 5.4658 | 6.7398 | 8.3105 | 10.2473 | 12.6352 | 15.5795 | 19.2098 | 23.6859 | 29.2049 | 36.0097 | 44.4 | 54.7451 | 67.5004 | 83.2276 | 102.619 | 126.5283 | 156.0082 | 192.3565 | 237.1735 | 292.4323 | 360.5656 | 444.5731 | 548.1532 | 675.8662 | 833.3345 | 1027.4909 | 1266.8832 | 1562.0507 | 1925.9884 | 2374.7187 | 2927.9973 | 3610.1825 | 4451.3078 | 5488.4041 | 6767.1303 | 8343.7827 | 10287.7743 | 12684.6903 | 15640.056 | 19283.983 | 23776.8967 | 29316.6 | 36146.981 | 44568.7505 | 54952.6811 | 67755.9304 | 83542.1675 | 103006.3894 | 127005.5179 | 156596.1263 | 193080.9555 | 238066.268 | 293532.564 | 361921.7742 | 446244.767 | 550213.9032 | 678406.4747 | 836466.2219 | 1031351.8022 | 1271643.1481 | 1567919.2034
| C | -0.062143 | -0.062093 | -0.061941 | -0.061681 | -0.0613 | -0.060781 | -0.060103 | -0.059236 | -0.05814 | -0.056768 | -0.05506 | -0.05294 | -0.050315 | -0.047069 | -0.04306 | -0.03811 | -0.032003 | -0.024468 | -0.015175 | -0.003715 | 0.010418 | 0.027845 | 0.049334 | 0.075831 | 0.1085 | 0.14878 | 0.19845 | 0.2597 | 0.33521 | 0.42831 | 0.54311 | 0.68466 | 0.85918 | 1.0744 | 1.3397 | 1.6668 | 2.0702 | 2.5675 | 3.1807 | 3.9368 | 4.869 | 6.0184 | 7.4356 | 9.183 | 11.3375 | 13.9941 | 17.2695 | 21.3081 | 26.2876 | 32.4272 | 39.9974 | 49.3312 | 60.8398 | 75.0296 | 92.5255 | 114.0978 | 140.696 | 173.4914 | 213.9276 | 263.7849 | 325.2583 | 401.0542 | 494.5095 | 609.7387 | 751.8148 | 926.9927 | 1142.9848 | 1409.3001 | 1737.6634 | 2142.5311 | 2641.7275 | 3257.2302 | 4016.1368 | 4951.8586 | 6105.5912 | 7528.1283 | 9282.0978 | 11444.719 | 14111.2023 | 17398.941 | 21452.6794 | 26450.8854 | 32613.6072 | 40212.1619 | 49581.0794 | 61132.831 | 75375.988 | 92937.6125 | 114590.8635 | 141289.0359 | 174207.5298 | 214795.5979 | 264840.1498 | 326544.4211 | 402624.9725 | 496431.2873 | 612093.2343 | 754702.887 | 930538.7049 | 1147341.9455 | 1414657.4772
| RADQ | 45.0998 | 40.6317 | 31.2861 | 22.5565 | 16.161 | 11.796 | 8.8351 | 6.7935 | 5.3538 | 4.3156 | 3.5517 | 2.9799 | 2.5457 | 2.2119 | 1.9528 | 1.75 | 1.5902 | 1.4636 | 1.3629 | 1.2825 | 1.2181 | 1.1664 | 1.1249 | 1.0914 | 1.0643 | 1.0425 | 1.0249 | 1.0106 | 0.9991 | 0.98976 | 0.9822 | 0.97608 | 0.97112 | 0.96709 | 0.96384 | 0.96119 | 0.95905 | 0.95732 | 0.95591 | 0.95477 | 0.95384 | 0.95309 | 0.95248 | 0.95199 | 0.95159 | 0.95126 | 0.951 | 0.95079 | 0.95061 | 0.95047 | 0.95036 | 0.95027 | 0.95019 | 0.95013 | 0.95008 | 0.95004 | 0.95001 | 0.94998 | 0.94996 | 0.94994 | 0.94993 | 0.94992 | 0.94991 | 0.9499 | 0.9499 | 0.94989 | 0.94989 | 0.94988 | 0.94988 | 0.94988 | 0.94988 | 0.94988 | 0.94987 | 0.94987 | 0.94987 | 0.94987 | 0.94987 | 0.94987 | 0.94987 | 0.94987 | 0.94987 | 0.94987 | 0.94987 | 0.94987 | 0.94987 | 0.94987 | 0.94987 | 0.94987 | 0.94987 | 0.94987 | 0.94987 | 0.94987 | 0.94987 | 0.94987 | 0.94987 | 0.94987 | 0.94987 | 0.94987 | 0.94987 | 0.94987 | 0.94987
positive root | z /L | #NUM! | #NUM! | #NUM! | #NUM! | #NUM! | #NUM! | #NUM! | #NUM! | #NUM! | 0.87301 | 0.81265 | 0.76475 | 0.72309 | 0.68545 | 0.65077 | 0.61845 | 0.58813 | 0.55956 | 0.53256 | 0.50701 | 0.48279 | 0.45982 | 0.43805 | 0.41739 | 0.3978 | 0.37922 | 0.36162 | 0.34494 | 0.32915 | 0.3142 | 0.30007 | 0.28671 | 0.27409 | 0.26218 | 0.25095 | 0.24037 | 0.2304 | 0.22103 | 0.21222 | 0.20396 | 0.19621 | 0.18895 | 0.18216 | 0.17581 | 0.16989 | 0.16437 | 0.15923 | 0.15445 | 0.15002 | 0.1459 | 0.1421 | 0.13858 | 0.13533 | 0.13234 | 0.12958 | 0.12705 | 0.12472 | 0.12259 | 0.12064 | 0.11885 | 0.11722 | 0.11573 | 0.11437 | 0.11313 | 0.112 | 0.11098 | 0.11004 | 0.1092 | 0.10843 | 0.10774 | 0.10711 | 0.10653 | 0.10602 | 0.10555 | 0.10513 | 0.10475 | 0.1044 | 0.10409 | 0.10381 | 0.10355 | 0.10332 | 0.10311 | 0.10293 | 0.10276 | 0.10261 | 0.10247 | 0.10234 | 0.10223 | 0.10213 | 0.10204 | 0.10196 | 0.10189 | 0.10182 | 0.10176 | 0.10171 | 0.10166 | 0.10161 | 0.10157 | 0.10154 | 0.10151 | 0.10148
positive root | z (m) | 2 | 2 | 2 | 2 | 2 | 2 | 2 | 2 | 2 | 2.381 | 2.5621 | 2.7058 | 2.8307 | 2.9437 | 3.0477 | 3.1446 | 3.2356 | 3.3213 | 3.4023 | 3.479 | 3.5516 | 3.6205 | 3.6859 | 3.7478 | 3.8066 | 3.8623 | 3.9151 | 3.9652 | 4.0126 | 4.0574 | 4.0998 | 4.1399 | 4.1777 | 4.2135 | 4.2472 | 4.2789 | 4.3088 | 4.3369 | 4.3633 | 4.3881 | 4.4114 | 4.4332 | 4.4535 | 4.4726 | 4.4903 | 4.5069 | 4.5223 | 4.5366 | 4.55 | 4.5623 | 4.5737 | 4.5843 | 4.594 | 4.603 | 4.6112 | 4.6188 | 4.6258 | 4.6322 | 4.6381 | 4.6435 | 4.6484 | 4.6528 | 4.6569 | 4.6606 | 4.664 | 4.6671 | 4.6699 | 4.6724 | 4.6747 | 4.6768 | 4.6787 | 4.6804 | 4.6819 | 4.6833 | 4.6846 | 4.6858 | 4.6868 | 4.6877 | 4.6886 | 4.6893 | 4.69 | 4.6907 | 4.6912 | 4.6917 | 4.6922 | 4.6926 | 4.693 | 4.6933 | 4.6936 | 4.6939 | 4.6941 | 4.6943 | 4.6945 | 4.6947 | 4.6949 | 4.695 | 4.6952 | 4.6953 | 4.6954 | 4.6955 | 4.6956
negative root | z /L | #NUM! | #NUM! | #NUM! | #NUM! | #NUM! | #NUM! | #NUM! | #NUM! | #NUM! | #NUM! | #NUM! | #NUM! | #NUM! | #NUM! | #NUM! | #NUM! | #NUM! | #NUM! | #NUM! | #NUM! | #NUM! | #NUM! | #NUM! | #NUM! | #NUM! | #NUM! | #NUM! | #NUM! | #NUM! | #NUM! | #NUM! | #NUM! | #NUM! | #NUM! | #NUM! | #NUM! | #NUM! | #NUM! | #NUM! | #NUM! | #NUM! | #NUM! | #NUM! | #NUM! | #NUM! | #NUM! | #NUM! | #NUM! | #NUM! | #NUM! | 0.98387 | 0.96458 | 0.95364 | 0.94564 | 0.93933 | 0.93416 | 0.92984 | 0.92616 | 0.923 | 0.92026 | 0.91787 | 0.91578 | 0.91394 | 0.91231 | 0.91088 | 0.9096 | 0.90847 | 0.90746 | 0.90656 | 0.90576 | 0.90504 | 0.9044 | 0.90383 | 0.90331 | 0.90285 | 0.90244 | 0.90207 | 0.90174 | 0.90144 | 0.90117 | 0.90093 | 0.90072 | 0.90052 | 0.90035 | 0.90019 | 0.90005 | 0.89993 | 0.89981 | 0.89971 | 0.89962 | 0.89953 | 0.89946 | 0.89939 | 0.89933 | 0.89928 | 0.89923 | 0.89918 | 0.89914 | 0.89911 | 0.89908 | 0.89905
negative root | z (m) | 2 | 2 | 2 | 2 | 2 | 2 | 2 | 2 | 2 | 2 | 2 | 2 | 2 | 2 | 2 | 2 | 2 | 2 | 2 | 2 | 2 | 2 | 2 | 2 | 2 | 2 | 2 | 2 | 2 | 2 | 2 | 2 | 2 | 2 | 2 | 2 | 2 | 2 | 2 | 2 | 2 | 2 | 2 | 2 | 2 | 2 | 2 | 2 | 2 | 2 | 2.0484 | 2.1063 | 2.1391 | 2.1631 | 2.182 | 2.1975 | 2.2105 | 2.2215 | 2.231 | 2.2392 | 2.2464 | 2.2527 | 2.2582 | 2.2631 | 2.2674 | 2.2712 | 2.2746 | 2.2776 | 2.2803 | 2.2827 | 2.2849 | 2.2868 | 2.2885 | 2.2901 | 2.2914 | 2.2927 | 2.2938 | 2.2948 | 2.2957 | 2.2965 | 2.2972 | 2.2978 | 2.2984 | 2.2989 | 2.2994 | 2.2998 | 2.3002 | 2.3006 | 2.3009 | 2.3012 | 2.3014 | 2.3016 | 2.3018 | 2.302 | 2.3022 | 2.3023 | 2.3025 | 2.3026 | 2.3027 | 2.3028 | 2.3029
0.5 | z (m) from openground | 0.026291 | 0.026291 | 0.026291 | 0.026291 | 0.026291 | 0.026291 | 0.026291 | 0.026291 | 0.026291 | 0.026291 | 0.026291 | 0.026291 | 0.026291 | 0.026291 | 0.026291 | 0.026291 | 0.026291 | 0.026291 | 0.026291 | 0.026291 | 0.026291 | 0.026291 | 0.026291 | 0.026291 | 0.026291 | 0.026291 | 0.026291 | 0.026291 | 0.026291 | 0.026291 | 0.026291 | 0.026291 | 0.026291 | 0.026291 | 0.026291 | 0.026291 | 0.026291 | 0.026291 | 0.026291 | 0.026291 | 0.026291 | 0.026291 | 0.026291 | 0.026291 | 0.026291 | 0.026291 | 0.026291 | 0.026291 | 0.026291 | 0.026291 | 0.026291 | 0.026291 | 0.026291 | 0.026291 | 0.026291 | 0.026291 | 0.026291 | 0.026291 | 0.026291 | 0.026291 | 0.026291 | 0.026291 | 0.026291 | 0.026291 | 0.026291 | 0.026291 | 0.026291 | 0.026291 | 0.026291 | 0.026291 | 0.026291 | 0.026291 | 0.026291 | 0.026291 | 0.026291 | 0.026291 | 0.026291 | 0.026291 | 0.026291 | 0.026291 | 0.026291 | 0.026291 | 0.026291 | 0.026291 | 0.026291 | 0.026291 | 0.026291 | 0.026291 | 0.026291 | 0.026291 | 0.026291 | 0.026291 | 0.026291 | 0.026291 | 0.026291 | 0.026291 | 0.026291 | 0.026291 | 0.026291 | 0.026291 | 0.026291
| Label | #N/A | #N/A | #N/A | #N/A | #N/A | #N/A | #N/A | #N/A | #N/A | #N/A | #N/A | #N/A | #N/A | #N/A | #N/A | #N/A | #N/A | #N/A | #N/A | #N/A | #N/A | #N/A | #N/A | #N/A | #N/A | #N/A | #N/A | #N/A | #N/A | #N/A | #N/A | #N/A | #N/A | #N/A | #N/A | #N/A | #N/A | #N/A | #N/A | #N/A | #N/A | #N/A | #N/A | #N/A | #N/A | #N/A | #N/A | #N/A | #N/A | #N/A | #N/A | #N/A | #N/A | #N/A | #N/A | #N/A | #N/A | #N/A | #N/A | #N/A | #N/A | #N/A | #N/A | #N/A | #N/A | #N/A | #N/A | #N/A | #N/A | #N/A | #N/A | #N/A | #N/A | #N/A | #N/A | #N/A | #N/A | #N/A | #N/A | #N/A | #N/A | #N/A | #N/A | #N/A | #N/A | #N/A | #N/A | #N/A | #N/A | #N/A | 0.026291 | #N/A | #N/A | #N/A | #N/A | #N/A | #N/A | #N/A | #N/A | #N/A | #N/A
| co (g/m3) | 0: 111.6; 0.1: 0.4; 0.2: z; 0.3: 90; 0.4: offset
| w (x,z) | 0: 0.89905; 0.1: above slab; 0.2: 0.031549; 0.3: 0.4; 0.4: tag
| π wa | 0: 2.8245; 0.1: negative; 0.3: 9; 0.4: x
| cos | 0: -0.95013; 0.1: -; 0.3: 0.031549; 0.4: z
| sin | 0: 0.31184; 0.1: -
Interface depth position as a funcion of x
| x (m) | 0 | 0.1 | 0.2 | 0.3 | 0.4 | 0.5 | 0.6 | 0.7 | 0.8 | 0.9 | 1 | 1.1 | 1.2 | 1.3 | 1.4 | 1.5 | 1.6 | 1.7 | 1.8 | 1.9 | 2 | 2.1 | 2.2 | 2.3 | 2.4 | 2.5 | 2.6 | 2.7 | 2.8 | 2.9 | 3 | 3.1 | 3.2 | 3.3 | 3.4 | 3.5 | 3.6 | 3.7 | 3.8 | 3.9 | 4 | 4.1 | 4.2 | 4.3 | 4.4 | 4.5 | 4.6 | 4.7 | 4.8 | 4.9 | 5 | 5.1 | 5.2 | 5.3 | 5.4 | 5.5 | 5.6 | 5.7 | 5.8 | 5.9 | 6 | 6.1 | 6.2 | 6.3 | 6.4 | 6.5 | 6.6 | 6.7 | 6.8 | 6.9 | 7 | 7.1 | 7.2 | 7.3 | 7.4 | 7.5 | 7.6 | 7.7 | 7.8 | 7.9 | 8 | 8.1 | 8.2 | 8.3 | 8.4 | 8.5 | 8.6 | 8.7 | 8.8 | 8.9 | 9 | 9.1 | 9.2 | 9.3 | 9.4 | 9.5 | 9.6 | 9.7 | 9.8 | 9.9 | 10
| x/L | 0 | 0.033333 | 0.066667 | 0.1 | 0.13333 | 0.16667 | 0.2 | 0.23333 | 0.26667 | 0.3 | 0.33333 | 0.36667 | 0.4 | 0.43333 | 0.46667 | 0.5 | 0.53333 | 0.56667 | 0.6 | 0.63333 | 0.66667 | 0.7 | 0.73333 | 0.76667 | 0.8 | 0.83333 | 0.86667 | 0.9 | 0.93333 | 0.96667 | 1 | 1.0333 | 1.0667 | 1.1 | 1.1333 | 1.1667 | 1.2 | 1.2333 | 1.2667 | 1.3 | 1.3333 | 1.3667 | 1.4 | 1.4333 | 1.4667 | 1.5 | 1.5333 | 1.5667 | 1.6 | 1.6333 | 1.6667 | 1.7 | 1.7333 | 1.7667 | 1.8 | 1.8333 | 1.8667 | 1.9 | 1.9333 | 1.9667 | 2 | 2.0333 | 2.0667 | 2.1 | 2.1333 | 2.1667 | 2.2 | 2.2333 | 2.2667 | 2.3 | 2.3333 | 2.3667 | 2.4 | 2.4333 | 2.4667 | 2.5 | 2.5333 | 2.5667 | 2.6 | 2.6333 | 2.6667 | 2.7 | 2.7333 | 2.7667 | 2.8 | 2.8333 | 2.8667 | 2.9 | 2.9333 | 2.9667 | 3 | 3.0333 | 3.0667 | 3.1 | 3.1333 | 3.1667 | 3.2 | 3.2333 | 3.2667 | 3.3 | 3.3333
| A | -0.022839 | -0.022964 | -0.023342 | -0.023975 | -0.024872 | -0.026042 | -0.027497 | -0.029255 | -0.031333 | -0.033756 | -0.036549 | -0.039743 | -0.043373 | -0.04748 | -0.052107 | -0.057307 | -0.063135 | -0.069657 | -0.076943 | -0.085074 | -0.094138 | -0.10424 | -0.11548 | -0.12799 | -0.1419 | -0.15737 | -0.17457 | -0.19369 | -0.21493 | -0.23853 | -0.26475 | -0.29387 | -0.32622 | -0.36215 | -0.40206 | -0.44638 | -0.4956 | -0.55025 | -0.61095 | -0.67836 | -0.75321 | -0.83632 | -0.92862 | -1.0311 | -1.1449 | -1.2713 | -1.4116 | -1.5674 | -1.7405 | -1.9326 | -2.1459 | -2.3828 | -2.6459 | -2.938 | -3.2623 | -3.6225 | -4.0224 | -4.4665 | -4.9595 | -5.5071 | -6.115 | -6.7901 | -7.5398 | -8.3721 | -9.2964 | -10.3227 | -11.4624 | -12.7278 | -14.1329 | -15.6932 | -17.4257 | -19.3495 | -21.4857 | -23.8577 | -26.4915 | -29.4162 | -32.6637 | -36.2698 | -40.2739 | -44.7201 | -49.6572 | -55.1393 | -61.2267 | -67.9861 | -75.4917 | -83.8259 | -93.0803 | -103.3563 | -114.7667 | -127.4369 | -141.5059 | -157.128 | -174.4748 | -193.7368 | -215.1252 | -238.8749 | -265.2465 | -294.5296 | -327.0454 | -363.151 | -403.2427
| B | 0.00049137 | 0.00054698 | 0.00071627 | 0.0010067 | 0.001431 | 0.002008 | 0.0027629 | 0.003729 | 0.004949 | 0.0064764 | 0.0083785 | 0.010739 | 0.013662 | 0.017276 | 0.02174 | 0.027251 | 0.034052 | 0.042441 | 0.052788 | 0.065548 | 0.081284 | 0.10069 | 0.12462 | 0.15412 | 0.1905 | 0.23535 | 0.29065 | 0.35884 | 0.44292 | 0.54659 | 0.67441 | 0.83201 | 1.0263 | 1.2659 | 1.5613 | 1.9256 | 2.3747 | 2.9285 | 3.6112 | 4.4531 | 5.491 | 6.7708 | 8.3488 | 10.2945 | 12.6934 | 15.6513 | 19.2983 | 23.7951 | 29.3395 | 36.1757 | 44.6046 | 54.9973 | 67.8115 | 83.6111 | 103.0919 | 127.1114 | 156.7272 | 193.243 | 238.2665 | 293.78 | 362.2273 | 446.6219 | 550.6794 | 678.9809 | 837.175 | 1032.2261 | 1272.7217 | 1569.2495 | 1934.8643 | 2385.6626 | 2941.491 | 3626.82 | 4471.8216 | 5513.6975 | 6798.3166 | 8382.2351 | 10335.1856 | 12743.1478 | 15712.1334 | 19372.8534 | 23886.4727 | 29451.7058 | 36313.5647 | 44774.146 | 55205.9311 | 68068.1842 | 83927.1724 | 103481.0953 | 127590.824 | 157317.801 | 193970.7708 | 239163.3985 | 294885.3115 | 363589.694 | 448301.2901 | 552749.569 | 681532.9171 | 840321.084 | 1036104.7963 | 1277503.5271 | 1575144.9733
| C | -0.061552 | -0.061502 | -0.061349 | -0.061087 | -0.060704 | -0.060183 | -0.059502 | -0.058629 | -0.057528 | -0.056149 | -0.054432 | -0.052301 | -0.049662 | -0.0464 | -0.04237 | -0.037395 | -0.031256 | -0.023682 | -0.014341 | -0.0028217 | 0.011384 | 0.028901 | 0.050501 | 0.077135 | 0.10997 | 0.15047 | 0.20039 | 0.26195 | 0.33785 | 0.43144 | 0.54683 | 0.68911 | 0.86453 | 1.0808 | 1.3475 | 1.6763 | 2.0818 | 2.5817 | 3.198 | 3.958 | 4.8951 | 6.0504 | 7.475 | 9.2314 | 11.3971 | 14.0673 | 17.3597 | 21.4191 | 26.4243 | 32.5957 | 40.205 | 49.5871 | 61.1551 | 75.4183 | 93.0046 | 114.6883 | 141.4241 | 174.3889 | 215.0341 | 265.1491 | 326.9402 | 403.1278 | 497.0661 | 612.8908 | 755.7012 | 931.7844 | 1148.8927 | 1416.5844 | 1746.6448 | 2153.6048 | 2655.3812 | 3274.0648 | 4036.8935 | 4977.4512 | 6137.1464 | 7567.0354 | 9330.0695 | 11503.8673 | 14184.1313 | 17488.8614 | 21563.55 | 26587.5871 | 32782.1586 | 40419.9833 | 49837.3204 | 61448.7725 | 75765.5396 | 93417.9244 | 115183.0815 | 142019.2328 | 175107.8528 | 215905.6842 | 266208.8713 | 328232.0365 | 404705.7799 | 498996.8952 | 615256.5948 | 758603.2686 | 935347.8237 | 1153271.5253 | 1421968.5706
| RADQ | 45.1123 | 40.6222 | 31.2458 | 22.5059 | 16.1141 | 11.7571 | 8.8043 | 6.7693 | 5.3349 | 4.3008 | 3.5401 | 2.9708 | 2.5385 | 2.2062 | 1.9483 | 1.7464 | 1.5874 | 1.4614 | 1.3612 | 1.2812 | 1.2171 | 1.1656 | 1.1243 | 1.0909 | 1.064 | 1.0423 | 1.0248 | 1.0106 | 0.99913 | 0.98983 | 0.98231 | 0.97622 | 0.97128 | 0.96728 | 0.96403 | 0.9614 | 0.95927 | 0.95754 | 0.95614 | 0.95501 | 0.95409 | 0.95334 | 0.95273 | 0.95224 | 0.95184 | 0.95152 | 0.95126 | 0.95105 | 0.95087 | 0.95073 | 0.95062 | 0.95053 | 0.95045 | 0.95039 | 0.95034 | 0.9503 | 0.95027 | 0.95025 | 0.95022 | 0.95021 | 0.95019 | 0.95018 | 0.95017 | 0.95017 | 0.95016 | 0.95015 | 0.95015 | 0.95015 | 0.95014 | 0.95014 | 0.95014 | 0.95014 | 0.95014 | 0.95014 | 0.95014 | 0.95014 | 0.95014 | 0.95014 | 0.95014 | 0.95013 | 0.95013 | 0.95013 | 0.95013 | 0.95013 | 0.95013 | 0.95013 | 0.95013 | 0.95013 | 0.95013 | 0.95013 | 0.95013 | 0.95013 | 0.95013 | 0.95013 | 0.95013 | 0.95013 | 0.95013 | 0.95013 | 0.95013 | 0.95013 | 0.95013
positive root | z /L | #NUM! | #NUM! | #NUM! | #NUM! | #NUM! | #NUM! | #NUM! | #NUM! | 0.973 | 0.86498 | 0.80721 | 0.76047 | 0.71952 | 0.68237 | 0.64805 | 0.61602 | 0.58594 | 0.55756 | 0.53073 | 0.50531 | 0.48122 | 0.45837 | 0.43669 | 0.41612 | 0.39661 | 0.3781 | 0.36056 | 0.34395 | 0.32821 | 0.31332 | 0.29923 | 0.28591 | 0.27333 | 0.26146 | 0.25026 | 0.23971 | 0.22978 | 0.22043 | 0.21165 | 0.20341 | 0.19568 | 0.18844 | 0.18167 | 0.17534 | 0.16943 | 0.16393 | 0.1588 | 0.15404 | 0.14962 | 0.14552 | 0.14172 | 0.13821 | 0.13498 | 0.13199 | 0.12924 | 0.12671 | 0.12439 | 0.12227 | 0.12032 | 0.11853 | 0.1169 | 0.11542 | 0.11406 | 0.11283 | 0.1117 | 0.11068 | 0.10975 | 0.10891 | 0.10814 | 0.10745 | 0.10682 | 0.10625 | 0.10574 | 0.10527 | 0.10485 | 0.10447 | 0.10412 | 0.10381 | 0.10353 | 0.10328 | 0.10305 | 0.10284 | 0.10265 | 0.10248 | 0.10233 | 0.1022 | 0.10207 | 0.10196 | 0.10186 | 0.10177 | 0.10169 | 0.10161 | 0.10155 | 0.10149 | 0.10143 | 0.10139 | 0.10134 | 0.1013 | 0.10127 | 0.10124 | 0.10121
positive root | z (m) | 2 | 2 | 2 | 2 | 2 | 2 | 2 | 2 | 2.081 | 2.4051 | 2.5784 | 2.7186 | 2.8414 | 2.9529 | 3.0558 | 3.1519 | 3.2422 | 3.3273 | 3.4078 | 3.4841 | 3.5563 | 3.6249 | 3.6899 | 3.7516 | 3.8102 | 3.8657 | 3.9183 | 3.9682 | 4.0154 | 4.0601 | 4.1023 | 4.1423 | 4.18 | 4.2156 | 4.2492 | 4.2809 | 4.3107 | 4.3387 | 4.365 | 4.3898 | 4.413 | 4.4347 | 4.455 | 4.474 | 4.4917 | 4.5082 | 4.5236 | 4.5379 | 4.5511 | 4.5634 | 4.5748 | 4.5854 | 4.5951 | 4.604 | 4.6123 | 4.6199 | 4.6268 | 4.6332 | 4.639 | 4.6444 | 4.6493 | 4.6537 | 4.6578 | 4.6615 | 4.6649 | 4.668 | 4.6707 | 4.6733 | 4.6756 | 4.6777 | 4.6795 | 4.6812 | 4.6828 | 4.6842 | 4.6855 | 4.6866 | 4.6876 | 4.6886 | 4.6894 | 4.6902 | 4.6909 | 4.6915 | 4.692 | 4.6925 | 4.693 | 4.6934 | 4.6938 | 4.6941 | 4.6944 | 4.6947 | 4.6949 | 4.6952 | 4.6954 | 4.6955 | 4.6957 | 4.6958 | 4.696 | 4.6961 | 4.6962 | 4.6963 | 4.6964
negative root | z /L | #NUM! | #NUM! | #NUM! | #NUM! | #NUM! | #NUM! | #NUM! | #NUM! | #NUM! | #NUM! | #NUM! | #NUM! | #NUM! | #NUM! | #NUM! | #NUM! | #NUM! | #NUM! | #NUM! | #NUM! | #NUM! | #NUM! | #NUM! | #NUM! | #NUM! | #NUM! | #NUM! | #NUM! | #NUM! | #NUM! | #NUM! | #NUM! | #NUM! | #NUM! | #NUM! | #NUM! | #NUM! | #NUM! | #NUM! | #NUM! | #NUM! | #NUM! | #NUM! | #NUM! | #NUM! | #NUM! | #NUM! | #NUM! | #NUM! | #NUM! | 0.98396 | 0.96469 | 0.95377 | 0.94579 | 0.9395 | 0.93434 | 0.93003 | 0.92636 | 0.92321 | 0.92047 | 0.91809 | 0.916 | 0.91417 | 0.91255 | 0.91111 | 0.90984 | 0.90871 | 0.90771 | 0.90681 | 0.90601 | 0.9053 | 0.90466 | 0.90408 | 0.90357 | 0.90311 | 0.9027 | 0.90233 | 0.902 | 0.90171 | 0.90144 | 0.9012 | 0.90098 | 0.90079 | 0.90062 | 0.90046 | 0.90032 | 0.90019 | 0.90008 | 0.89998 | 0.89988 | 0.8998 | 0.89973 | 0.89966 | 0.8996 | 0.89954 | 0.8995 | 0.89945 | 0.89941 | 0.89938 | 0.89934 | 0.89932
negative root | z (m) | 2 | 2 | 2 | 2 | 2 | 2 | 2 | 2 | 2 | 2 | 2 | 2 | 2 | 2 | 2 | 2 | 2 | 2 | 2 | 2 | 2 | 2 | 2 | 2 | 2 | 2 | 2 | 2 | 2 | 2 | 2 | 2 | 2 | 2 | 2 | 2 | 2 | 2 | 2 | 2 | 2 | 2 | 2 | 2 | 2 | 2 | 2 | 2 | 2 | 2 | 2.0481 | 2.1059 | 2.1387 | 2.1626 | 2.1815 | 2.197 | 2.2099 | 2.2209 | 2.2304 | 2.2386 | 2.2457 | 2.252 | 2.2575 | 2.2624 | 2.2667 | 2.2705 | 2.2739 | 2.2769 | 2.2796 | 2.282 | 2.2841 | 2.286 | 2.2877 | 2.2893 | 2.2907 | 2.2919 | 2.293 | 2.294 | 2.2949 | 2.2957 | 2.2964 | 2.297 | 2.2976 | 2.2982 | 2.2986 | 2.299 | 2.2994 | 2.2998 | 2.3001 | 2.3003 | 2.3006 | 2.3008 | 2.301 | 2.3012 | 2.3014 | 2.3015 | 2.3016 | 2.3018 | 2.3019 | 2.302 | 2.3021
0.4 | z (m) from openground | 0.031549 | 0.031549 | 0.031549 | 0.031549 | 0.031549 | 0.031549 | 0.031549 | 0.031549 | 0.031549 | 0.031549 | 0.031549 | 0.031549 | 0.031549 | 0.031549 | 0.031549 | 0.031549 | 0.031549 | 0.031549 | 0.031549 | 0.031549 | 0.031549 | 0.031549 | 0.031549 | 0.031549 | 0.031549 | 0.031549 | 0.031549 | 0.031549 | 0.031549 | 0.031549 | 0.031549 | 0.031549 | 0.031549 | 0.031549 | 0.031549 | 0.031549 | 0.031549 | 0.031549 | 0.031549 | 0.031549 | 0.031549 | 0.031549 | 0.031549 | 0.031549 | 0.031549 | 0.031549 | 0.031549 | 0.031549 | 0.031549 | 0.031549 | 0.031549 | 0.031549 | 0.031549 | 0.031549 | 0.031549 | 0.031549 | 0.031549 | 0.031549 | 0.031549 | 0.031549 | 0.031549 | 0.031549 | 0.031549 | 0.031549 | 0.031549 | 0.031549 | 0.031549 | 0.031549 | 0.031549 | 0.031549 | 0.031549 | 0.031549 | 0.031549 | 0.031549 | 0.031549 | 0.031549 | 0.031549 | 0.031549 | 0.031549 | 0.031549 | 0.031549 | 0.031549 | 0.031549 | 0.031549 | 0.031549 | 0.031549 | 0.031549 | 0.031549 | 0.031549 | 0.031549 | 0.031549 | 0.031549 | 0.031549 | 0.031549 | 0.031549 | 0.031549 | 0.031549 | 0.031549 | 0.031549 | 0.031549 | 0.031549
| Label | #N/A | #N/A | #N/A | #N/A | #N/A | #N/A | #N/A | #N/A | #N/A | #N/A | #N/A | #N/A | #N/A | #N/A | #N/A | #N/A | #N/A | #N/A | #N/A | #N/A | #N/A | #N/A | #N/A | #N/A | #N/A | #N/A | #N/A | #N/A | #N/A | #N/A | #N/A | #N/A | #N/A | #N/A | #N/A | #N/A | #N/A | #N/A | #N/A | #N/A | #N/A | #N/A | #N/A | #N/A | #N/A | #N/A | #N/A | #N/A | #N/A | #N/A | #N/A | #N/A | #N/A | #N/A | #N/A | #N/A | #N/A | #N/A | #N/A | #N/A | #N/A | #N/A | #N/A | #N/A | #N/A | #N/A | #N/A | #N/A | #N/A | #N/A | #N/A | #N/A | #N/A | #N/A | #N/A | #N/A | #N/A | #N/A | #N/A | #N/A | #N/A | #N/A | #N/A | #N/A | #N/A | #N/A | #N/A | #N/A | #N/A | #N/A | 0.031549 | #N/A | #N/A | #N/A | #N/A | #N/A | #N/A | #N/A | #N/A | #N/A | #N/A
| co (g/m3) | 0: 83.7; 0.1: 0.3; 0.2: z; 0.3: 90; 0.4: offset
| w (x,z) | 0: 0.89932; 0.1: above slab; 0.2: 0.036807; 0.3: 0.3; 0.4: tag
| π wa | 0: 2.8253; 0.1: negative; 0.3: 9; 0.4: x
| cos | 0: -0.9504; 0.1: -; 0.3: 0.036807; 0.4: z
| sin | 0: 0.31104; 0.1: -
Interface depth position as a funcion of x
| x (m) | 0 | 0.1 | 0.2 | 0.3 | 0.4 | 0.5 | 0.6 | 0.7 | 0.8 | 0.9 | 1 | 1.1 | 1.2 | 1.3 | 1.4 | 1.5 | 1.6 | 1.7 | 1.8 | 1.9 | 2 | 2.1 | 2.2 | 2.3 | 2.4 | 2.5 | 2.6 | 2.7 | 2.8 | 2.9 | 3 | 3.1 | 3.2 | 3.3 | 3.4 | 3.5 | 3.6 | 3.7 | 3.8 | 3.9 | 4 | 4.1 | 4.2 | 4.3 | 4.4 | 4.5 | 4.6 | 4.7 | 4.8 | 4.9 | 5 | 5.1 | 5.2 | 5.3 | 5.4 | 5.5 | 5.6 | 5.7 | 5.8 | 5.9 | 6 | 6.1 | 6.2 | 6.3 | 6.4 | 6.5 | 6.6 | 6.7 | 6.8 | 6.9 | 7 | 7.1 | 7.2 | 7.3 | 7.4 | 7.5 | 7.6 | 7.7 | 7.8 | 7.9 | 8 | 8.1 | 8.2 | 8.3 | 8.4 | 8.5 | 8.6 | 8.7 | 8.8 | 8.9 | 9 | 9.1 | 9.2 | 9.3 | 9.4 | 9.5 | 9.6 | 9.7 | 9.8 | 9.9 | 10
| x/L | 0 | 0.033333 | 0.066667 | 0.1 | 0.13333 | 0.16667 | 0.2 | 0.23333 | 0.26667 | 0.3 | 0.33333 | 0.36667 | 0.4 | 0.43333 | 0.46667 | 0.5 | 0.53333 | 0.56667 | 0.6 | 0.63333 | 0.66667 | 0.7 | 0.73333 | 0.76667 | 0.8 | 0.83333 | 0.86667 | 0.9 | 0.93333 | 0.96667 | 1 | 1.0333 | 1.0667 | 1.1 | 1.1333 | 1.1667 | 1.2 | 1.2333 | 1.2667 | 1.3 | 1.3333 | 1.3667 | 1.4 | 1.4333 | 1.4667 | 1.5 | 1.5333 | 1.5667 | 1.6 | 1.6333 | 1.6667 | 1.7 | 1.7333 | 1.7667 | 1.8 | 1.8333 | 1.8667 | 1.9 | 1.9333 | 1.9667 | 2 | 2.0333 | 2.0667 | 2.1 | 2.1333 | 2.1667 | 2.2 | 2.2333 | 2.2667 | 2.3 | 2.3333 | 2.3667 | 2.4 | 2.4333 | 2.4667 | 2.5 | 2.5333 | 2.5667 | 2.6 | 2.6333 | 2.6667 | 2.7 | 2.7333 | 2.7667 | 2.8 | 2.8333 | 2.8667 | 2.9 | 2.9333 | 2.9667 | 3 | 3.0333 | 3.0667 | 3.1 | 3.1333 | 3.1667 | 3.2 | 3.2333 | 3.2667 | 3.3 | 3.3333
| A | -0.022826 | -0.022952 | -0.023329 | -0.023962 | -0.024858 | -0.026027 | -0.027482 | -0.029239 | -0.031316 | -0.033737 | -0.036529 | -0.039721 | -0.043349 | -0.047453 | -0.052078 | -0.057275 | -0.0631 | -0.069618 | -0.0769 | -0.085027 | -0.094086 | -0.10418 | -0.11541 | -0.12792 | -0.14182 | -0.15729 | -0.17448 | -0.19358 | -0.21481 | -0.2384 | -0.2646 | -0.29371 | -0.32604 | -0.36195 | -0.40184 | -0.44613 | -0.49532 | -0.54995 | -0.61061 | -0.67798 | -0.75279 | -0.83586 | -0.9281 | -1.0305 | -1.1443 | -1.2706 | -1.4108 | -1.5666 | -1.7395 | -1.9315 | -2.1448 | -2.3815 | -2.6444 | -2.9364 | -3.2605 | -3.6205 | -4.0202 | -4.464 | -4.9568 | -5.504 | -6.1116 | -6.7864 | -7.5356 | -8.3675 | -9.2913 | -10.317 | -11.456 | -12.7207 | -14.1251 | -15.6845 | -17.416 | -19.3387 | -21.4737 | -23.8444 | -26.4768 | -29.3999 | -32.6456 | -36.2496 | -40.2516 | -44.6953 | -49.6296 | -55.1087 | -61.1927 | -67.9483 | -75.4498 | -83.7794 | -93.0286 | -103.2989 | -114.703 | -127.3662 | -141.4273 | -157.0408 | -174.378 | -193.6292 | -215.0058 | -238.7423 | -265.0993 | -294.366 | -326.8639 | -362.9495 | -403.0188
| B | 0.0004911 | 0.00054697 | 0.00071704 | 0.0010088 | 0.0014351 | 0.0020147 | 0.0027731 | 0.0037437 | 0.0049693 | 0.0065038 | 0.0084147 | 0.010786 | 0.013723 | 0.017353 | 0.021838 | 0.027375 | 0.034206 | 0.042634 | 0.053029 | 0.065849 | 0.081658 | 0.10115 | 0.12519 | 0.15483 | 0.19137 | 0.23643 | 0.29199 | 0.3605 | 0.44497 | 0.54911 | 0.67753 | 0.83586 | 1.0311 | 1.2718 | 1.5686 | 1.9345 | 2.3857 | 2.942 | 3.6279 | 4.4737 | 5.5164 | 6.8022 | 8.3875 | 10.3421 | 12.7521 | 15.7237 | 19.3876 | 23.9051 | 29.4752 | 36.343 | 44.8109 | 55.2517 | 68.1251 | 83.9978 | 103.5687 | 127.6993 | 157.452 | 194.1367 | 239.3685 | 295.1387 | 363.9025 | 448.6875 | 553.2263 | 682.1211 | 841.0468 | 1037.0001 | 1278.6079 | 1576.5071 | 1943.813 | 2396.6962 | 2955.0952 | 3643.5938 | 4492.5035 | 5539.198 | 6829.7584 | 8421.0024 | 10382.9852 | 12802.084 | 15784.8009 | 19462.4515 | 23996.9461 | 29587.918 | 36481.5125 | 44981.2235 | 55461.2548 | 68382.995 | 84315.33 | 103959.6885 | 128180.9231 | 158045.3853 | 194867.8728 | 240269.5134 | 296249.1365 | 365271.2722 | 450374.6538 | 555305.9991 | 684684.9616 | 844207.5133 | 1040896.7122 | 1283411.8962 | 1582429.9143
| C | -0.060963 | -0.060912 | -0.060759 | -0.060495 | -0.06011 | -0.059587 | -0.058902 | -0.058025 | -0.056918 | -0.055532 | -0.053806 | -0.051664 | -0.049011 | -0.045732 | -0.041681 | -0.03668 | -0.030509 | -0.022897 | -0.013507 | -0.001928 | 0.012351 | 0.029959 | 0.051671 | 0.078443 | 0.11145 | 0.15215 | 0.20234 | 0.26422 | 0.34051 | 0.43458 | 0.55057 | 0.69359 | 0.86992 | 1.0873 | 1.3554 | 1.6859 | 2.0935 | 2.596 | 3.2155 | 3.9794 | 4.9213 | 6.0827 | 7.5146 | 9.2801 | 11.457 | 14.1411 | 17.4505 | 21.531 | 26.5622 | 32.7656 | 40.4143 | 49.845 | 61.473 | 75.8101 | 93.4876 | 115.2837 | 142.158 | 175.2937 | 216.1495 | 266.5242 | 328.6356 | 405.2181 | 499.6433 | 616.0683 | 759.6188 | 936.6147 | 1154.8483 | 1423.9274 | 1755.6984 | 2164.7677 | 2669.1447 | 3291.0349 | 4057.8173 | 5003.2499 | 6168.9558 | 7606.2557 | 9378.4276 | 11563.4921 | 14257.6477 | 17579.506 | 21675.3134 | 26725.3898 | 32952.0673 | 40629.4784 | 50095.6249 | 61767.2585 | 76158.2285 | 93902.1044 | 115780.069 | 142755.3104 | 176015.4266 | 217024.7105 | 267588.6159 | 329933.2432 | 406803.3451 | 501583.1653 | 618445.4316 | 762535.0621 | 940195.673 | 1159248.8594 | 1429338.5444
| RADQ | 45.1249 | 40.6126 | 31.2053 | 22.4551 | 16.0671 | 11.7183 | 8.7734 | 6.7451 | 5.316 | 4.286 | 3.5285 | 2.9617 | 2.5313 | 2.2005 | 1.9438 | 1.7429 | 1.5846 | 1.4592 | 1.3595 | 1.2798 | 1.2161 | 1.1649 | 1.1237 | 1.0905 | 1.0638 | 1.0422 | 1.0247 | 1.0106 | 0.99915 | 0.9899 | 0.98242 | 0.97635 | 0.97144 | 0.96746 | 0.96423 | 0.96161 | 0.95949 | 0.95777 | 0.95638 | 0.95525 | 0.95433 | 0.95359 | 0.95298 | 0.9525 | 0.9521 | 0.95178 | 0.95152 | 0.95131 | 0.95113 | 0.95099 | 0.95088 | 0.95079 | 0.95072 | 0.95066 | 0.95061 | 0.95057 | 0.95054 | 0.95051 | 0.95049 | 0.95047 | 0.95046 | 0.95045 | 0.95044 | 0.95043 | 0.95042 | 0.95042 | 0.95041 | 0.95041 | 0.95041 | 0.95041 | 0.9504 | 0.9504 | 0.9504 | 0.9504 | 0.9504 | 0.9504 | 0.9504 | 0.9504 | 0.9504 | 0.9504 | 0.9504 | 0.9504 | 0.9504 | 0.9504 | 0.9504 | 0.9504 | 0.9504 | 0.9504 | 0.9504 | 0.9504 | 0.9504 | 0.9504 | 0.9504 | 0.9504 | 0.9504 | 0.9504 | 0.9504 | 0.9504 | 0.9504 | 0.9504 | 0.9504
positive root | z /L | #NUM! | #NUM! | #NUM! | #NUM! | #NUM! | #NUM! | #NUM! | #NUM! | 0.94645 | 0.85739 | 0.80191 | 0.75627 | 0.71599 | 0.67931 | 0.64535 | 0.61361 | 0.58375 | 0.55557 | 0.5289 | 0.50362 | 0.47966 | 0.45691 | 0.43533 | 0.41485 | 0.39542 | 0.37699 | 0.35951 | 0.34295 | 0.32727 | 0.31243 | 0.29839 | 0.28511 | 0.27257 | 0.26074 | 0.24958 | 0.23906 | 0.22915 | 0.21984 | 0.21108 | 0.20286 | 0.19516 | 0.18794 | 0.18118 | 0.17487 | 0.16898 | 0.16349 | 0.15838 | 0.15363 | 0.14922 | 0.14513 | 0.14135 | 0.13785 | 0.13462 | 0.13164 | 0.1289 | 0.12638 | 0.12406 | 0.12194 | 0.12 | 0.11822 | 0.11659 | 0.11511 | 0.11376 | 0.11253 | 0.11141 | 0.11039 | 0.10946 | 0.10862 | 0.10785 | 0.10716 | 0.10654 | 0.10597 | 0.10545 | 0.10499 | 0.10457 | 0.10419 | 0.10384 | 0.10353 | 0.10325 | 0.103 | 0.10277 | 0.10256 | 0.10238 | 0.10221 | 0.10206 | 0.10192 | 0.1018 | 0.10169 | 0.10159 | 0.1015 | 0.10142 | 0.10134 | 0.10128 | 0.10122 | 0.10116 | 0.10112 | 0.10107 | 0.10103 | 0.101 | 0.10097 | 0.10094
positive root | z (m) | 2 | 2 | 2 | 2 | 2 | 2 | 2 | 2 | 2.1606 | 2.4278 | 2.5943 | 2.7312 | 2.852 | 2.9621 | 3.0639 | 3.1592 | 3.2487 | 3.3333 | 3.4133 | 3.4891 | 3.561 | 3.6293 | 3.694 | 3.7555 | 3.8138 | 3.869 | 3.9215 | 3.9711 | 4.0182 | 4.0627 | 4.1048 | 4.1447 | 4.1823 | 4.2178 | 4.2513 | 4.2828 | 4.3125 | 4.3405 | 4.3668 | 4.3914 | 4.4145 | 4.4362 | 4.4565 | 4.4754 | 4.4931 | 4.5095 | 4.5249 | 4.5391 | 4.5523 | 4.5646 | 4.576 | 4.5865 | 4.5962 | 4.6051 | 4.6133 | 4.6209 | 4.6278 | 4.6342 | 4.64 | 4.6453 | 4.6502 | 4.6547 | 4.6587 | 4.6624 | 4.6658 | 4.6688 | 4.6716 | 4.6741 | 4.6764 | 4.6785 | 4.6804 | 4.6821 | 4.6836 | 4.685 | 4.6863 | 4.6874 | 4.6885 | 4.6894 | 4.6902 | 4.691 | 4.6917 | 4.6923 | 4.6929 | 4.6934 | 4.6938 | 4.6942 | 4.6946 | 4.6949 | 4.6952 | 4.6955 | 4.6958 | 4.696 | 4.6962 | 4.6963 | 4.6965 | 4.6967 | 4.6968 | 4.6969 | 4.697 | 4.6971 | 4.6972
negative root | z /L | #NUM! | #NUM! | #NUM! | #NUM! | #NUM! | #NUM! | #NUM! | #NUM! | #NUM! | #NUM! | #NUM! | #NUM! | #NUM! | #NUM! | #NUM! | #NUM! | #NUM! | #NUM! | #NUM! | #NUM! | #NUM! | #NUM! | #NUM! | #NUM! | #NUM! | #NUM! | #NUM! | #NUM! | #NUM! | #NUM! | #NUM! | #NUM! | #NUM! | #NUM! | #NUM! | #NUM! | #NUM! | #NUM! | #NUM! | #NUM! | #NUM! | #NUM! | #NUM! | #NUM! | #NUM! | #NUM! | #NUM! | #NUM! | #NUM! | #NUM! | 0.98404 | 0.9648 | 0.95391 | 0.94594 | 0.93966 | 0.93452 | 0.93022 | 0.92656 | 0.92342 | 0.92069 | 0.91831 | 0.91623 | 0.9144 | 0.91278 | 0.91135 | 0.91008 | 0.90896 | 0.90795 | 0.90706 | 0.90626 | 0.90555 | 0.90491 | 0.90434 | 0.90383 | 0.90337 | 0.90296 | 0.90259 | 0.90226 | 0.90197 | 0.9017 | 0.90146 | 0.90125 | 0.90106 | 0.90088 | 0.90073 | 0.90059 | 0.90046 | 0.90035 | 0.90024 | 0.90015 | 0.90007 | 0.89999 | 0.89993 | 0.89987 | 0.89981 | 0.89976 | 0.89972 | 0.89968 | 0.89965 | 0.89961 | 0.89958
negative root | z (m) | 2 | 2 | 2 | 2 | 2 | 2 | 2 | 2 | 2 | 2 | 2 | 2 | 2 | 2 | 2 | 2 | 2 | 2 | 2 | 2 | 2 | 2 | 2 | 2 | 2 | 2 | 2 | 2 | 2 | 2 | 2 | 2 | 2 | 2 | 2 | 2 | 2 | 2 | 2 | 2 | 2 | 2 | 2 | 2 | 2 | 2 | 2 | 2 | 2 | 2 | 2.0479 | 2.1056 | 2.1383 | 2.1622 | 2.181 | 2.1964 | 2.2093 | 2.2203 | 2.2298 | 2.2379 | 2.2451 | 2.2513 | 2.2568 | 2.2617 | 2.2659 | 2.2697 | 2.2731 | 2.2761 | 2.2788 | 2.2812 | 2.2834 | 2.2853 | 2.287 | 2.2885 | 2.2899 | 2.2911 | 2.2922 | 2.2932 | 2.2941 | 2.2949 | 2.2956 | 2.2963 | 2.2968 | 2.2974 | 2.2978 | 2.2982 | 2.2986 | 2.299 | 2.2993 | 2.2995 | 2.2998 | 2.3 | 2.3002 | 2.3004 | 2.3006 | 2.3007 | 2.3008 | 2.301 | 2.3011 | 2.3012 | 2.3012
0.3 | z (m) from openground | 0.036807 | 0.036807 | 0.036807 | 0.036807 | 0.036807 | 0.036807 | 0.036807 | 0.036807 | 0.036807 | 0.036807 | 0.036807 | 0.036807 | 0.036807 | 0.036807 | 0.036807 | 0.036807 | 0.036807 | 0.036807 | 0.036807 | 0.036807 | 0.036807 | 0.036807 | 0.036807 | 0.036807 | 0.036807 | 0.036807 | 0.036807 | 0.036807 | 0.036807 | 0.036807 | 0.036807 | 0.036807 | 0.036807 | 0.036807 | 0.036807 | 0.036807 | 0.036807 | 0.036807 | 0.036807 | 0.036807 | 0.036807 | 0.036807 | 0.036807 | 0.036807 | 0.036807 | 0.036807 | 0.036807 | 0.036807 | 0.036807 | 0.036807 | 0.036807 | 0.036807 | 0.036807 | 0.036807 | 0.036807 | 0.036807 | 0.036807 | 0.036807 | 0.036807 | 0.036807 | 0.036807 | 0.036807 | 0.036807 | 0.036807 | 0.036807 | 0.036807 | 0.036807 | 0.036807 | 0.036807 | 0.036807 | 0.036807 | 0.036807 | 0.036807 | 0.036807 | 0.036807 | 0.036807 | 0.036807 | 0.036807 | 0.036807 | 0.036807 | 0.036807 | 0.036807 | 0.036807 | 0.036807 | 0.036807 | 0.036807 | 0.036807 | 0.036807 | 0.036807 | 0.036807 | 0.036807 | 0.036807 | 0.036807 | 0.036807 | 0.036807 | 0.036807 | 0.036807 | 0.036807 | 0.036807 | 0.036807 | 0.036807
| Label | #N/A | #N/A | #N/A | #N/A | #N/A | #N/A | #N/A | #N/A | #N/A | #N/A | #N/A | #N/A | #N/A | #N/A | #N/A | #N/A | #N/A | #N/A | #N/A | #N/A | #N/A | #N/A | #N/A | #N/A | #N/A | #N/A | #N/A | #N/A | #N/A | #N/A | #N/A | #N/A | #N/A | #N/A | #N/A | #N/A | #N/A | #N/A | #N/A | #N/A | #N/A | #N/A | #N/A | #N/A | #N/A | #N/A | #N/A | #N/A | #N/A | #N/A | #N/A | #N/A | #N/A | #N/A | #N/A | #N/A | #N/A | #N/A | #N/A | #N/A | #N/A | #N/A | #N/A | #N/A | #N/A | #N/A | #N/A | #N/A | #N/A | #N/A | #N/A | #N/A | #N/A | #N/A | #N/A | #N/A | #N/A | #N/A | #N/A | #N/A | #N/A | #N/A | #N/A | #N/A | #N/A | #N/A | #N/A | #N/A | #N/A | #N/A | 0.036807 | #N/A | #N/A | #N/A | #N/A | #N/A | #N/A | #N/A | #N/A | #N/A | #N/A
| co (g/m3) | 0: 55.8; 0.1: 0.2; 0.2: z; 0.3: 90; 0.4: offset
| w (x,z) | 0: 0.89959; 0.1: above slab; 0.2: 0.042066; 0.3: 0.2; 0.4: tag
| π wa | 0: 2.8262; 0.1: negative; 0.3: 9; 0.4: x
| cos | 0: -0.95066; 0.1: -; 0.3: 0.042066; 0.4: z
| sin | 0: 0.31023; 0.1: -
Interface depth position as a funcion of x
| x (m) | 0 | 0.1 | 0.2 | 0.3 | 0.4 | 0.5 | 0.6 | 0.7 | 0.8 | 0.9 | 1 | 1.1 | 1.2 | 1.3 | 1.4 | 1.5 | 1.6 | 1.7 | 1.8 | 1.9 | 2 | 2.1 | 2.2 | 2.3 | 2.4 | 2.5 | 2.6 | 2.7 | 2.8 | 2.9 | 3 | 3.1 | 3.2 | 3.3 | 3.4 | 3.5 | 3.6 | 3.7 | 3.8 | 3.9 | 4 | 4.1 | 4.2 | 4.3 | 4.4 | 4.5 | 4.6 | 4.7 | 4.8 | 4.9 | 5 | 5.1 | 5.2 | 5.3 | 5.4 | 5.5 | 5.6 | 5.7 | 5.8 | 5.9 | 6 | 6.1 | 6.2 | 6.3 | 6.4 | 6.5 | 6.6 | 6.7 | 6.8 | 6.9 | 7 | 7.1 | 7.2 | 7.3 | 7.4 | 7.5 | 7.6 | 7.7 | 7.8 | 7.9 | 8 | 8.1 | 8.2 | 8.3 | 8.4 | 8.5 | 8.6 | 8.7 | 8.8 | 8.9 | 9 | 9.1 | 9.2 | 9.3 | 9.4 | 9.5 | 9.6 | 9.7 | 9.8 | 9.9 | 10
| x/L | 0 | 0.033333 | 0.066667 | 0.1 | 0.13333 | 0.16667 | 0.2 | 0.23333 | 0.26667 | 0.3 | 0.33333 | 0.36667 | 0.4 | 0.43333 | 0.46667 | 0.5 | 0.53333 | 0.56667 | 0.6 | 0.63333 | 0.66667 | 0.7 | 0.73333 | 0.76667 | 0.8 | 0.83333 | 0.86667 | 0.9 | 0.93333 | 0.96667 | 1 | 1.0333 | 1.0667 | 1.1 | 1.1333 | 1.1667 | 1.2 | 1.2333 | 1.2667 | 1.3 | 1.3333 | 1.3667 | 1.4 | 1.4333 | 1.4667 | 1.5 | 1.5333 | 1.5667 | 1.6 | 1.6333 | 1.6667 | 1.7 | 1.7333 | 1.7667 | 1.8 | 1.8333 | 1.8667 | 1.9 | 1.9333 | 1.9667 | 2 | 2.0333 | 2.0667 | 2.1 | 2.1333 | 2.1667 | 2.2 | 2.2333 | 2.2667 | 2.3 | 2.3333 | 2.3667 | 2.4 | 2.4333 | 2.4667 | 2.5 | 2.5333 | 2.5667 | 2.6 | 2.6333 | 2.6667 | 2.7 | 2.7333 | 2.7667 | 2.8 | 2.8333 | 2.8667 | 2.9 | 2.9333 | 2.9667 | 3 | 3.0333 | 3.0667 | 3.1 | 3.1333 | 3.1667 | 3.2 | 3.2333 | 3.2667 | 3.3 | 3.3333
| A | -0.022814 | -0.022939 | -0.023316 | -0.023949 | -0.024844 | -0.026013 | -0.027467 | -0.029222 | -0.031299 | -0.033718 | -0.036508 | -0.039699 | -0.043325 | -0.047427 | -0.05205 | -0.057243 | -0.063065 | -0.06958 | -0.076858 | -0.084979 | -0.094034 | -0.10412 | -0.11535 | -0.12785 | -0.14174 | -0.1572 | -0.17438 | -0.19347 | -0.21469 | -0.23826 | -0.26445 | -0.29355 | -0.32586 | -0.36175 | -0.40161 | -0.44588 | -0.49505 | -0.54964 | -0.61027 | -0.6776 | -0.75237 | -0.8354 | -0.92759 | -1.03 | -1.1436 | -1.2699 | -1.4101 | -1.5657 | -1.7385 | -1.9305 | -2.1436 | -2.3802 | -2.643 | -2.9347 | -3.2587 | -3.6185 | -4.0179 | -4.4615 | -4.954 | -5.501 | -6.1083 | -6.7826 | -7.5314 | -8.3629 | -9.2861 | -10.3113 | -11.4496 | -12.7137 | -14.1173 | -15.6758 | -17.4064 | -19.328 | -21.4618 | -23.8312 | -26.4622 | -29.3836 | -32.6275 | -36.2296 | -40.2293 | -44.6706 | -49.6022 | -55.0782 | -61.1588 | -67.9107 | -75.408 | -83.733 | -92.9771 | -103.2417 | -114.6395 | -127.2957 | -141.349 | -156.9539 | -174.2815 | -193.522 | -214.8867 | -238.6101 | -264.9525 | -294.2031 | -326.6829 | -362.7485 | -402.7958
| B | 0.00049083 | 0.00054696 | 0.00071782 | 0.0010109 | 0.0014392 | 0.0020215 | 0.0027834 | 0.0037586 | 0.0049898 | 0.0065314 | 0.0084512 | 0.010834 | 0.013784 | 0.017431 | 0.021937 | 0.027499 | 0.034363 | 0.04283 | 0.053273 | 0.066152 | 0.082034 | 0.10162 | 0.12577 | 0.15554 | 0.19226 | 0.23753 | 0.29335 | 0.36217 | 0.44703 | 0.55166 | 0.68067 | 0.83973 | 1.0359 | 1.2777 | 1.5758 | 1.9435 | 2.3968 | 2.9556 | 3.6448 | 4.4944 | 5.542 | 6.8337 | 8.4264 | 10.3901 | 12.8113 | 15.7967 | 19.4776 | 24.0161 | 29.612 | 36.5117 | 45.0189 | 55.5081 | 68.4413 | 84.3877 | 104.0494 | 128.292 | 158.1828 | 195.0378 | 240.4795 | 296.5085 | 365.5916 | 450.7701 | 555.794 | 685.2872 | 844.9505 | 1041.8133 | 1284.5425 | 1583.8244 | 1952.835 | 2407.8203 | 2968.8111 | 3660.5053 | 4513.3552 | 5564.9078 | 6861.4583 | 8460.0879 | 10431.1771 | 12861.504 | 15858.0651 | 19552.7852 | 24108.3263 | 29725.2484 | 36650.8391 | 45190.0009 | 55718.6746 | 68700.3902 | 84706.6741 | 104442.2106 | 128775.8664 | 158778.9427 | 195772.3393 | 241384.7086 | 297624.1574 | 366966.6549 | 452465.0383 | 557883.4155 | 687862.8821 | 848125.8472 | 1045727.9662 | 1289368.7685 | 1589774.6592
| C | -0.060376 | -0.060325 | -0.06017 | -0.059906 | -0.059518 | -0.058992 | -0.058304 | -0.057422 | -0.05631 | -0.054916 | -0.053181 | -0.051028 | -0.048362 | -0.045065 | -0.040993 | -0.035967 | -0.029764 | -0.022112 | -0.012674 | -0.0010339 | 0.01332 | 0.031019 | 0.052844 | 0.079755 | 0.11294 | 0.15385 | 0.2043 | 0.2665 | 0.34319 | 0.43775 | 0.55434 | 0.6981 | 0.87535 | 1.0939 | 1.3634 | 1.6956 | 2.1053 | 2.6104 | 3.2331 | 4.001 | 4.9478 | 6.1152 | 7.5546 | 9.3293 | 11.5175 | 14.2155 | 17.5421 | 21.6438 | 26.7012 | 32.9368 | 40.6252 | 50.105 | 61.7934 | 76.205 | 93.9744 | 115.8838 | 142.8978 | 176.2057 | 217.2739 | 267.9105 | 330.3447 | 407.3252 | 502.2413 | 619.2714 | 763.5681 | 941.484 | 1160.8519 | 1431.3297 | 1764.8252 | 2176.0208 | 2683.0195 | 3308.1421 | 4078.9102 | 5029.257 | 6201.022 | 7645.7928 | 9427.1761 | 11623.5982 | 14331.7577 | 17670.8825 | 21787.9793 | 26864.3053 | 33123.3481 | 40840.6653 | 50356.0153 | 62088.3163 | 76554.0884 | 94390.1943 | 116381.8773 | 143497.3319 | 176930.3292 | 218152.7732 | 268979.5021 | 331648.1874 | 408917.8485 | 504190.3199 | 621660.0186 | 766498.6053 | 945082.6693 | 1165274.4611 | 1436768.0316
| RADQ | 45.1374 | 40.6028 | 31.1644 | 22.4041 | 16.02 | 11.6793 | 8.7425 | 6.7209 | 5.2971 | 4.2712 | 3.5169 | 2.9526 | 2.5241 | 2.1948 | 1.9393 | 1.7393 | 1.5818 | 1.457 | 1.3578 | 1.2785 | 1.215 | 1.1641 | 1.1231 | 1.0901 | 1.0635 | 1.042 | 1.0246 | 1.0105 | 0.99918 | 0.98997 | 0.98252 | 0.97649 | 0.9716 | 0.96764 | 0.96442 | 0.96182 | 0.95971 | 0.958 | 0.95661 | 0.95549 | 0.95457 | 0.95383 | 0.95323 | 0.95275 | 0.95235 | 0.95203 | 0.95177 | 0.95156 | 0.95139 | 0.95125 | 0.95114 | 0.95105 | 0.95098 | 0.95092 | 0.95087 | 0.95083 | 0.9508 | 0.95077 | 0.95075 | 0.95073 | 0.95072 | 0.95071 | 0.9507 | 0.95069 | 0.95069 | 0.95068 | 0.95068 | 0.95067 | 0.95067 | 0.95067 | 0.95067 | 0.95067 | 0.95067 | 0.95066 | 0.95066 | 0.95066 | 0.95066 | 0.95066 | 0.95066 | 0.95066 | 0.95066 | 0.95066 | 0.95066 | 0.95066 | 0.95066 | 0.95066 | 0.95066 | 0.95066 | 0.95066 | 0.95066 | 0.95066 | 0.95066 | 0.95066 | 0.95066 | 0.95066 | 0.95066 | 0.95066 | 0.95066 | 0.95066 | 0.95066 | 0.95066
positive root | z /L | #NUM! | #NUM! | #NUM! | #NUM! | #NUM! | #NUM! | #NUM! | #NUM! | 0.92924 | 0.85019 | 0.79675 | 0.75213 | 0.7125 | 0.67628 | 0.64268 | 0.61121 | 0.58157 | 0.55358 | 0.52707 | 0.50194 | 0.4781 | 0.45546 | 0.43397 | 0.41358 | 0.39423 | 0.37587 | 0.35846 | 0.34196 | 0.32634 | 0.31154 | 0.29755 | 0.28432 | 0.27182 | 0.26002 | 0.24889 | 0.2384 | 0.22853 | 0.21924 | 0.21051 | 0.20232 | 0.19463 | 0.18743 | 0.1807 | 0.1744 | 0.16853 | 0.16305 | 0.15796 | 0.15322 | 0.14882 | 0.14474 | 0.14097 | 0.13748 | 0.13426 | 0.13129 | 0.12855 | 0.12604 | 0.12373 | 0.12161 | 0.11968 | 0.1179 | 0.11628 | 0.1148 | 0.11345 | 0.11223 | 0.11111 | 0.11009 | 0.10917 | 0.10833 | 0.10757 | 0.10688 | 0.10625 | 0.10568 | 0.10517 | 0.10471 | 0.10429 | 0.10391 | 0.10357 | 0.10326 | 0.10298 | 0.10272 | 0.1025 | 0.10229 | 0.1021 | 0.10194 | 0.10179 | 0.10165 | 0.10153 | 0.10142 | 0.10132 | 0.10123 | 0.10114 | 0.10107 | 0.10101 | 0.10095 | 0.10089 | 0.10084 | 0.1008 | 0.10076 | 0.10073 | 0.1007 | 0.10067
positive root | z (m) | 2 | 2 | 2 | 2 | 2 | 2 | 2 | 2 | 2.2123 | 2.4494 | 2.6098 | 2.7436 | 2.8625 | 2.9711 | 3.072 | 3.1664 | 3.2553 | 3.3393 | 3.4188 | 3.4942 | 3.5657 | 3.6336 | 3.6981 | 3.7593 | 3.8173 | 3.8724 | 3.9246 | 3.9741 | 4.021 | 4.0654 | 4.1074 | 4.1471 | 4.1845 | 4.2199 | 4.2533 | 4.2848 | 4.3144 | 4.3423 | 4.3685 | 4.3931 | 4.4161 | 4.4377 | 4.4579 | 4.4768 | 4.4944 | 4.5108 | 4.5261 | 4.5403 | 4.5535 | 4.5658 | 4.5771 | 4.5876 | 4.5972 | 4.6061 | 4.6143 | 4.6219 | 4.6288 | 4.6352 | 4.641 | 4.6463 | 4.6512 | 4.6556 | 4.6596 | 4.6633 | 4.6667 | 4.6697 | 4.6725 | 4.675 | 4.6773 | 4.6794 | 4.6812 | 4.6829 | 4.6845 | 4.6859 | 4.6871 | 4.6883 | 4.6893 | 4.6902 | 4.6911 | 4.6918 | 4.6925 | 4.6931 | 4.6937 | 4.6942 | 4.6946 | 4.6951 | 4.6954 | 4.6958 | 4.6961 | 4.6963 | 4.6966 | 4.6968 | 4.697 | 4.6972 | 4.6973 | 4.6975 | 4.6976 | 4.6977 | 4.6978 | 4.6979 | 4.698
negative root | z /L | #NUM! | #NUM! | #NUM! | #NUM! | #NUM! | #NUM! | #NUM! | #NUM! | #NUM! | #NUM! | #NUM! | #NUM! | #NUM! | #NUM! | #NUM! | #NUM! | #NUM! | #NUM! | #NUM! | #NUM! | #NUM! | #NUM! | #NUM! | #NUM! | #NUM! | #NUM! | #NUM! | #NUM! | #NUM! | #NUM! | #NUM! | #NUM! | #NUM! | #NUM! | #NUM! | #NUM! | #NUM! | #NUM! | #NUM! | #NUM! | #NUM! | #NUM! | #NUM! | #NUM! | #NUM! | #NUM! | #NUM! | #NUM! | #NUM! | #NUM! | 0.98413 | 0.96492 | 0.95404 | 0.94609 | 0.93983 | 0.93471 | 0.93041 | 0.92676 | 0.92362 | 0.92091 | 0.91853 | 0.91646 | 0.91463 | 0.91302 | 0.91159 | 0.91033 | 0.9092 | 0.9082 | 0.90731 | 0.90651 | 0.9058 | 0.90517 | 0.9046 | 0.90409 | 0.90363 | 0.90322 | 0.90286 | 0.90253 | 0.90223 | 0.90197 | 0.90173 | 0.90151 | 0.90132 | 0.90115 | 0.90099 | 0.90085 | 0.90073 | 0.90061 | 0.90051 | 0.90042 | 0.90034 | 0.90026 | 0.9002 | 0.90014 | 0.90008 | 0.90003 | 0.89999 | 0.89995 | 0.89991 | 0.89988 | 0.89985
negative root | z (m) | 2 | 2 | 2 | 2 | 2 | 2 | 2 | 2 | 2 | 2 | 2 | 2 | 2 | 2 | 2 | 2 | 2 | 2 | 2 | 2 | 2 | 2 | 2 | 2 | 2 | 2 | 2 | 2 | 2 | 2 | 2 | 2 | 2 | 2 | 2 | 2 | 2 | 2 | 2 | 2 | 2 | 2 | 2 | 2 | 2 | 2 | 2 | 2 | 2 | 2 | 2.0476 | 2.1053 | 2.1379 | 2.1617 | 2.1805 | 2.1959 | 2.2088 | 2.2197 | 2.2291 | 2.2373 | 2.2444 | 2.2506 | 2.2561 | 2.2609 | 2.2652 | 2.269 | 2.2724 | 2.2754 | 2.2781 | 2.2805 | 2.2826 | 2.2845 | 2.2862 | 2.2877 | 2.2891 | 2.2903 | 2.2914 | 2.2924 | 2.2933 | 2.2941 | 2.2948 | 2.2955 | 2.296 | 2.2966 | 2.297 | 2.2974 | 2.2978 | 2.2982 | 2.2985 | 2.2987 | 2.299 | 2.2992 | 2.2994 | 2.2996 | 2.2998 | 2.2999 | 2.3 | 2.3002 | 2.3003 | 2.3004 | 2.3004
0.2 | z (m) from openground | 0.042066 | 0.042066 | 0.042066 | 0.042066 | 0.042066 | 0.042066 | 0.042066 | 0.042066 | 0.042066 | 0.042066 | 0.042066 | 0.042066 | 0.042066 | 0.042066 | 0.042066 | 0.042066 | 0.042066 | 0.042066 | 0.042066 | 0.042066 | 0.042066 | 0.042066 | 0.042066 | 0.042066 | 0.042066 | 0.042066 | 0.042066 | 0.042066 | 0.042066 | 0.042066 | 0.042066 | 0.042066 | 0.042066 | 0.042066 | 0.042066 | 0.042066 | 0.042066 | 0.042066 | 0.042066 | 0.042066 | 0.042066 | 0.042066 | 0.042066 | 0.042066 | 0.042066 | 0.042066 | 0.042066 | 0.042066 | 0.042066 | 0.042066 | 0.042066 | 0.042066 | 0.042066 | 0.042066 | 0.042066 | 0.042066 | 0.042066 | 0.042066 | 0.042066 | 0.042066 | 0.042066 | 0.042066 | 0.042066 | 0.042066 | 0.042066 | 0.042066 | 0.042066 | 0.042066 | 0.042066 | 0.042066 | 0.042066 | 0.042066 | 0.042066 | 0.042066 | 0.042066 | 0.042066 | 0.042066 | 0.042066 | 0.042066 | 0.042066 | 0.042066 | 0.042066 | 0.042066 | 0.042066 | 0.042066 | 0.042066 | 0.042066 | 0.042066 | 0.042066 | 0.042066 | 0.042066 | 0.042066 | 0.042066 | 0.042066 | 0.042066 | 0.042066 | 0.042066 | 0.042066 | 0.042066 | 0.042066 | 0.042066
| Label | #N/A | #N/A | #N/A | #N/A | #N/A | #N/A | #N/A | #N/A | #N/A | #N/A | #N/A | #N/A | #N/A | #N/A | #N/A | #N/A | #N/A | #N/A | #N/A | #N/A | #N/A | #N/A | #N/A | #N/A | #N/A | #N/A | #N/A | #N/A | #N/A | #N/A | #N/A | #N/A | #N/A | #N/A | #N/A | #N/A | #N/A | #N/A | #N/A | #N/A | #N/A | #N/A | #N/A | #N/A | #N/A | #N/A | #N/A | #N/A | #N/A | #N/A | #N/A | #N/A | #N/A | #N/A | #N/A | #N/A | #N/A | #N/A | #N/A | #N/A | #N/A | #N/A | #N/A | #N/A | #N/A | #N/A | #N/A | #N/A | #N/A | #N/A | #N/A | #N/A | #N/A | #N/A | #N/A | #N/A | #N/A | #N/A | #N/A | #N/A | #N/A | #N/A | #N/A | #N/A | #N/A | #N/A | #N/A | #N/A | #N/A | #N/A | 0.042066 | #N/A | #N/A | #N/A | #N/A | #N/A | #N/A | #N/A | #N/A | #N/A | #N/A
| co (g/m3) | 0: 27.9; 0.1: 0.1; 0.2: z; 0.3: 90; 0.4: offset
| w (x,z) | 0: 0.89986; 0.1: above slab; 0.2: 0.047324; 0.3: 0.1; 0.4: tag
| π wa | 0: 2.827; 0.1: negative; 0.3: 9; 0.4: x
| cos | 0: -0.95092; 0.1: -; 0.3: 0.047324; 0.4: z
| sin | 0: 0.30943; 0.1: -
Interface depth position as a funcion of x
| x (m) | 0 | 0.1 | 0.2 | 0.3 | 0.4 | 0.5 | 0.6 | 0.7 | 0.8 | 0.9 | 1 | 1.1 | 1.2 | 1.3 | 1.4 | 1.5 | 1.6 | 1.7 | 1.8 | 1.9 | 2 | 2.1 | 2.2 | 2.3 | 2.4 | 2.5 | 2.6 | 2.7 | 2.8 | 2.9 | 3 | 3.1 | 3.2 | 3.3 | 3.4 | 3.5 | 3.6 | 3.7 | 3.8 | 3.9 | 4 | 4.1 | 4.2 | 4.3 | 4.4 | 4.5 | 4.6 | 4.7 | 4.8 | 4.9 | 5 | 5.1 | 5.2 | 5.3 | 5.4 | 5.5 | 5.6 | 5.7 | 5.8 | 5.9 | 6 | 6.1 | 6.2 | 6.3 | 6.4 | 6.5 | 6.6 | 6.7 | 6.8 | 6.9 | 7 | 7.1 | 7.2 | 7.3 | 7.4 | 7.5 | 7.6 | 7.7 | 7.8 | 7.9 | 8 | 8.1 | 8.2 | 8.3 | 8.4 | 8.5 | 8.6 | 8.7 | 8.8 | 8.9 | 9 | 9.1 | 9.2 | 9.3 | 9.4 | 9.5 | 9.6 | 9.7 | 9.8 | 9.9 | 10
| x/L | 0 | 0.033333 | 0.066667 | 0.1 | 0.13333 | 0.16667 | 0.2 | 0.23333 | 0.26667 | 0.3 | 0.33333 | 0.36667 | 0.4 | 0.43333 | 0.46667 | 0.5 | 0.53333 | 0.56667 | 0.6 | 0.63333 | 0.66667 | 0.7 | 0.73333 | 0.76667 | 0.8 | 0.83333 | 0.86667 | 0.9 | 0.93333 | 0.96667 | 1 | 1.0333 | 1.0667 | 1.1 | 1.1333 | 1.1667 | 1.2 | 1.2333 | 1.2667 | 1.3 | 1.3333 | 1.3667 | 1.4 | 1.4333 | 1.4667 | 1.5 | 1.5333 | 1.5667 | 1.6 | 1.6333 | 1.6667 | 1.7 | 1.7333 | 1.7667 | 1.8 | 1.8333 | 1.8667 | 1.9 | 1.9333 | 1.9667 | 2 | 2.0333 | 2.0667 | 2.1 | 2.1333 | 2.1667 | 2.2 | 2.2333 | 2.2667 | 2.3 | 2.3333 | 2.3667 | 2.4 | 2.4333 | 2.4667 | 2.5 | 2.5333 | 2.5667 | 2.6 | 2.6333 | 2.6667 | 2.7 | 2.7333 | 2.7667 | 2.8 | 2.8333 | 2.8667 | 2.9 | 2.9333 | 2.9667 | 3 | 3.0333 | 3.0667 | 3.1 | 3.1333 | 3.1667 | 3.2 | 3.2333 | 3.2667 | 3.3 | 3.3333
| A | -0.022801 | -0.022926 | -0.023303 | -0.023935 | -0.024831 | -0.025999 | -0.027452 | -0.029206 | -0.031281 | -0.0337 | -0.036488 | -0.039677 | -0.043301 | -0.047401 | -0.052021 | -0.057212 | -0.063031 | -0.069541 | -0.076815 | -0.084933 | -0.093982 | -0.10406 | -0.11529 | -0.12777 | -0.14167 | -0.15711 | -0.17428 | -0.19337 | -0.21457 | -0.23813 | -0.26431 | -0.29338 | -0.32568 | -0.36155 | -0.40139 | -0.44564 | -0.49477 | -0.54934 | -0.60994 | -0.67723 | -0.75196 | -0.83493 | -0.92708 | -1.0294 | -1.143 | -1.2692 | -1.4093 | -1.5648 | -1.7376 | -1.9294 | -2.1424 | -2.3789 | -2.6415 | -2.9331 | -3.2569 | -3.6165 | -4.0157 | -4.459 | -4.9513 | -5.4979 | -6.1049 | -6.7789 | -7.5272 | -8.3582 | -9.281 | -10.3056 | -11.4433 | -12.7067 | -14.1095 | -15.6671 | -17.3968 | -19.3174 | -21.45 | -23.8181 | -26.4476 | -29.3674 | -32.6095 | -36.2096 | -40.2071 | -44.6459 | -49.5748 | -55.0478 | -61.1251 | -67.8732 | -75.3664 | -83.6868 | -92.9258 | -103.1847 | -114.5762 | -127.2254 | -141.271 | -156.8672 | -174.1853 | -193.4152 | -214.7681 | -238.4784 | -264.8063 | -294.0407 | -326.5026 | -362.5483 | -402.5734
| B | 0.00049056 | 0.00054695 | 0.0007186 | 0.0010131 | 0.0014434 | 0.0020284 | 0.0027938 | 0.0037735 | 0.0050105 | 0.0065593 | 0.008488 | 0.010882 | 0.013845 | 0.01751 | 0.022037 | 0.027625 | 0.03452 | 0.043027 | 0.053518 | 0.066458 | 0.082414 | 0.10209 | 0.12635 | 0.15627 | 0.19315 | 0.23863 | 0.29471 | 0.36386 | 0.44911 | 0.55423 | 0.68384 | 0.84364 | 1.0407 | 1.2836 | 1.5832 | 1.9525 | 2.4079 | 2.9694 | 3.6617 | 4.5153 | 5.5678 | 6.8656 | 8.4656 | 10.4385 | 12.871 | 15.8703 | 19.5683 | 24.1279 | 29.7499 | 36.6817 | 45.2286 | 55.7667 | 68.7601 | 84.7808 | 104.534 | 128.8896 | 158.9196 | 195.9463 | 241.5997 | 297.8897 | 367.2945 | 452.8698 | 558.3829 | 688.4792 | 848.8863 | 1046.6661 | 1290.5259 | 1591.2019 | 1961.9314 | 2419.0359 | 2982.6398 | 3677.556 | 4534.3784 | 5590.8292 | 6893.419 | 8499.4951 | 10479.7656 | 12921.4131 | 15931.9321 | 19643.8623 | 24220.6232 | 29863.709 | 36821.5591 | 45400.4965 | 55978.2129 | 69020.3975 | 85101.2388 | 104928.7037 | 129375.706 | 159518.5369 | 196684.2492 | 242509.0815 | 299010.4944 | 368675.9901 | 454572.626 | 560482.0433 | 691066.9558 | 852076.4278 | 1050598.9799 | 1295374.664 | 1597179.8491
| C | -0.05979 | -0.059739 | -0.059584 | -0.059318 | -0.058929 | -0.0584 | -0.057708 | -0.056822 | -0.055703 | -0.054303 | -0.052559 | -0.050394 | -0.047714 | -0.0444 | -0.040307 | -0.035254 | -0.029019 | -0.021327 | -0.01184 | -0.00013925 | 0.014289 | 0.032081 | 0.05402 | 0.081071 | 0.11443 | 0.15555 | 0.20626 | 0.26878 | 0.34588 | 0.44093 | 0.55813 | 0.70263 | 0.88081 | 1.1005 | 1.3714 | 1.7053 | 2.1171 | 2.6249 | 3.2509 | 4.0228 | 4.9745 | 6.148 | 7.5948 | 9.3788 | 11.5784 | 14.2905 | 17.6345 | 21.7576 | 26.8413 | 33.1094 | 40.8379 | 50.3671 | 62.1164 | 76.6032 | 94.4652 | 116.4888 | 143.6436 | 177.1252 | 218.4074 | 269.308 | 332.0676 | 409.4495 | 504.8603 | 622.5005 | 767.5494 | 946.3927 | 1166.9042 | 1438.7919 | 1774.0258 | 2187.3649 | 2697.0065 | 3325.3879 | 4100.1738 | 5055.4746 | 6233.3478 | 7685.65 | 9476.3194 | 11684.1911 | 14406.4677 | 17762.9989 | 21901.5574 | 27004.3455 | 33296.0157 | 41053.562 | 50618.5141 | 62411.9737 | 76953.1535 | 94882.2362 | 116988.5583 | 144245.3614 | 177852.6395 | 219289.9695 | 270381.65 | 333377.0172 | 411049.4727 | 506818.5842 | 624900.6336 | 770494.2406 | 950009.2348 | 1171348.8511 | 1444257.6741
| RADQ | 45.1498 | 40.5928 | 31.1233 | 22.3529 | 15.9729 | 11.6404 | 8.7116 | 6.6968 | 5.2782 | 4.2565 | 3.5054 | 2.9435 | 2.5169 | 2.1892 | 1.9348 | 1.7358 | 1.579 | 1.4548 | 1.3561 | 1.2772 | 1.214 | 1.1633 | 1.1225 | 1.0897 | 1.0632 | 1.0418 | 1.0245 | 1.0105 | 0.9992 | 0.99004 | 0.98263 | 0.97662 | 0.97176 | 0.96781 | 0.96462 | 0.96203 | 0.95993 | 0.95822 | 0.95684 | 0.95573 | 0.95482 | 0.95408 | 0.95348 | 0.953 | 0.95261 | 0.95229 | 0.95203 | 0.95182 | 0.95165 | 0.95151 | 0.9514 | 0.95131 | 0.95124 | 0.95118 | 0.95113 | 0.95109 | 0.95106 | 0.95103 | 0.95101 | 0.951 | 0.95098 | 0.95097 | 0.95096 | 0.95095 | 0.95095 | 0.95094 | 0.95094 | 0.95094 | 0.95093 | 0.95093 | 0.95093 | 0.95093 | 0.95093 | 0.95093 | 0.95093 | 0.95093 | 0.95093 | 0.95092 | 0.95092 | 0.95092 | 0.95092 | 0.95092 | 0.95092 | 0.95092 | 0.95092 | 0.95092 | 0.95092 | 0.95092 | 0.95092 | 0.95092 | 0.95092 | 0.95092 | 0.95092 | 0.95092 | 0.95092 | 0.95092 | 0.95092 | 0.95092 | 0.95092 | 0.95092 | 0.95092
positive root | z /L | #NUM! | #NUM! | #NUM! | #NUM! | #NUM! | #NUM! | #NUM! | #NUM! | 0.91544 | 0.84331 | 0.79171 | 0.74806 | 0.70905 | 0.67328 | 0.64001 | 0.60881 | 0.57941 | 0.5516 | 0.52525 | 0.50026 | 0.47654 | 0.45401 | 0.43262 | 0.41231 | 0.39304 | 0.37475 | 0.35741 | 0.34097 | 0.3254 | 0.31066 | 0.29671 | 0.28352 | 0.27106 | 0.2593 | 0.2482 | 0.23775 | 0.2279 | 0.21864 | 0.20994 | 0.20177 | 0.1941 | 0.18693 | 0.18021 | 0.17393 | 0.16808 | 0.16262 | 0.15753 | 0.15281 | 0.14842 | 0.14436 | 0.14059 | 0.13711 | 0.1339 | 0.13094 | 0.12821 | 0.1257 | 0.1234 | 0.12129 | 0.11936 | 0.11759 | 0.11597 | 0.1145 | 0.11315 | 0.11193 | 0.11081 | 0.1098 | 0.10887 | 0.10804 | 0.10728 | 0.10659 | 0.10597 | 0.1054 | 0.10489 | 0.10443 | 0.10401 | 0.10363 | 0.10329 | 0.10298 | 0.1027 | 0.10245 | 0.10222 | 0.10202 | 0.10183 | 0.10166 | 0.10151 | 0.10138 | 0.10125 | 0.10114 | 0.10104 | 0.10095 | 0.10087 | 0.1008 | 0.10073 | 0.10068 | 0.10062 | 0.10057 | 0.10053 | 0.10049 | 0.10046 | 0.10042 | 0.1004
positive root | z (m) | 2 | 2 | 2 | 2 | 2 | 2 | 2 | 2 | 2.2537 | 2.4701 | 2.6249 | 2.7558 | 2.8728 | 2.9802 | 3.08 | 3.1736 | 3.2618 | 3.3452 | 3.4242 | 3.4992 | 3.5704 | 3.638 | 3.7021 | 3.7631 | 3.8209 | 3.8757 | 3.9278 | 3.9771 | 4.0238 | 4.068 | 4.1099 | 4.1494 | 4.1868 | 4.2221 | 4.2554 | 4.2868 | 4.3163 | 4.3441 | 4.3702 | 4.3947 | 4.4177 | 4.4392 | 4.4594 | 4.4782 | 4.4958 | 4.5122 | 4.5274 | 4.5416 | 4.5547 | 4.5669 | 4.5782 | 4.5887 | 4.5983 | 4.6072 | 4.6154 | 4.6229 | 4.6298 | 4.6361 | 4.6419 | 4.6472 | 4.6521 | 4.6565 | 4.6605 | 4.6642 | 4.6676 | 4.6706 | 4.6734 | 4.6759 | 4.6782 | 4.6802 | 4.6821 | 4.6838 | 4.6853 | 4.6867 | 4.688 | 4.6891 | 4.6901 | 4.6911 | 4.6919 | 4.6927 | 4.6933 | 4.694 | 4.6945 | 4.695 | 4.6955 | 4.6959 | 4.6962 | 4.6966 | 4.6969 | 4.6971 | 4.6974 | 4.6976 | 4.6978 | 4.698 | 4.6981 | 4.6983 | 4.6984 | 4.6985 | 4.6986 | 4.6987 | 4.6988
negative root | z /L | #NUM! | #NUM! | #NUM! | #NUM! | #NUM! | #NUM! | #NUM! | #NUM! | #NUM! | #NUM! | #NUM! | #NUM! | #NUM! | #NUM! | #NUM! | #NUM! | #NUM! | #NUM! | #NUM! | #NUM! | #NUM! | #NUM! | #NUM! | #NUM! | #NUM! | #NUM! | #NUM! | #NUM! | #NUM! | #NUM! | #NUM! | #NUM! | #NUM! | #NUM! | #NUM! | #NUM! | #NUM! | #NUM! | #NUM! | #NUM! | #NUM! | #NUM! | #NUM! | #NUM! | #NUM! | #NUM! | #NUM! | #NUM! | #NUM! | #NUM! | 0.98421 | 0.96503 | 0.95417 | 0.94625 | 0.94 | 0.93489 | 0.9306 | 0.92696 | 0.92383 | 0.92112 | 0.91876 | 0.91668 | 0.91486 | 0.91325 | 0.91183 | 0.91057 | 0.90945 | 0.90845 | 0.90756 | 0.90677 | 0.90606 | 0.90542 | 0.90485 | 0.90435 | 0.90389 | 0.90348 | 0.90312 | 0.90279 | 0.90249 | 0.90223 | 0.90199 | 0.90178 | 0.90159 | 0.90141 | 0.90126 | 0.90112 | 0.90099 | 0.90088 | 0.90078 | 0.90069 | 0.9006 | 0.90053 | 0.90046 | 0.9004 | 0.90035 | 0.9003 | 0.90026 | 0.90022 | 0.90018 | 0.90015 | 0.90012
negative root | z (m) | 2 | 2 | 2 | 2 | 2 | 2 | 2 | 2 | 2 | 2 | 2 | 2 | 2 | 2 | 2 | 2 | 2 | 2 | 2 | 2 | 2 | 2 | 2 | 2 | 2 | 2 | 2 | 2 | 2 | 2 | 2 | 2 | 2 | 2 | 2 | 2 | 2 | 2 | 2 | 2 | 2 | 2 | 2 | 2 | 2 | 2 | 2 | 2 | 2 | 2 | 2.0474 | 2.1049 | 2.1375 | 2.1613 | 2.18 | 2.1953 | 2.2082 | 2.2191 | 2.2285 | 2.2366 | 2.2437 | 2.2499 | 2.2554 | 2.2602 | 2.2645 | 2.2683 | 2.2717 | 2.2747 | 2.2773 | 2.2797 | 2.2818 | 2.2837 | 2.2854 | 2.287 | 2.2883 | 2.2896 | 2.2906 | 2.2916 | 2.2925 | 2.2933 | 2.294 | 2.2947 | 2.2952 | 2.2958 | 2.2962 | 2.2966 | 2.297 | 2.2974 | 2.2977 | 2.2979 | 2.2982 | 2.2984 | 2.2986 | 2.2988 | 2.299 | 2.2991 | 2.2992 | 2.2993 | 2.2995 | 2.2995 | 2.2996
0.1 | z (m) from openground | 0.047324 | 0.047324 | 0.047324 | 0.047324 | 0.047324 | 0.047324 | 0.047324 | 0.047324 | 0.047324 | 0.047324 | 0.047324 | 0.047324 | 0.047324 | 0.047324 | 0.047324 | 0.047324 | 0.047324 | 0.047324 | 0.047324 | 0.047324 | 0.047324 | 0.047324 | 0.047324 | 0.047324 | 0.047324 | 0.047324 | 0.047324 | 0.047324 | 0.047324 | 0.047324 | 0.047324 | 0.047324 | 0.047324 | 0.047324 | 0.047324 | 0.047324 | 0.047324 | 0.047324 | 0.047324 | 0.047324 | 0.047324 | 0.047324 | 0.047324 | 0.047324 | 0.047324 | 0.047324 | 0.047324 | 0.047324 | 0.047324 | 0.047324 | 0.047324 | 0.047324 | 0.047324 | 0.047324 | 0.047324 | 0.047324 | 0.047324 | 0.047324 | 0.047324 | 0.047324 | 0.047324 | 0.047324 | 0.047324 | 0.047324 | 0.047324 | 0.047324 | 0.047324 | 0.047324 | 0.047324 | 0.047324 | 0.047324 | 0.047324 | 0.047324 | 0.047324 | 0.047324 | 0.047324 | 0.047324 | 0.047324 | 0.047324 | 0.047324 | 0.047324 | 0.047324 | 0.047324 | 0.047324 | 0.047324 | 0.047324 | 0.047324 | 0.047324 | 0.047324 | 0.047324 | 0.047324 | 0.047324 | 0.047324 | 0.047324 | 0.047324 | 0.047324 | 0.047324 | 0.047324 | 0.047324 | 0.047324 | 0.047324
| Label | #N/A | #N/A | #N/A | #N/A | #N/A | #N/A | #N/A | #N/A | #N/A | #N/A | #N/A | #N/A | #N/A | #N/A | #N/A | #N/A | #N/A | #N/A | #N/A | #N/A | #N/A | #N/A | #N/A | #N/A | #N/A | #N/A | #N/A | #N/A | #N/A | #N/A | #N/A | #N/A | #N/A | #N/A | #N/A | #N/A | #N/A | #N/A | #N/A | #N/A | #N/A | #N/A | #N/A | #N/A | #N/A | #N/A | #N/A | #N/A | #N/A | #N/A | #N/A | #N/A | #N/A | #N/A | #N/A | #N/A | #N/A | #N/A | #N/A | #N/A | #N/A | #N/A | #N/A | #N/A | #N/A | #N/A | #N/A | #N/A | #N/A | #N/A | #N/A | #N/A | #N/A | #N/A | #N/A | #N/A | #N/A | #N/A | #N/A | #N/A | #N/A | #N/A | #N/A | #N/A | #N/A | #N/A | #N/A | #N/A | #N/A | #N/A | 0.047324 | #N/A | #N/A | #N/A | #N/A | #N/A | #N/A | #N/A | #N/A | #N/A | #N/A
| co (g/m3) | 0: 13.95; 0.1: 0.05; 0.2: z; 0.3: 60; 0.4: offset
| w (x,z) | 0: 0.9; 0.1: above slab; 0.2: 0.049953; 0.3: 0.05; 0.4: tag
| π wa | 0: 2.8274; 0.1: negative; 0.3: 6; 0.4: x
| cos | 0: -0.95105; 0.1: -; 0.3: 0.049953; 0.4: z
| sin | 0: 0.30902; 0.1: -
Interface depth position as a funcion of x
| x (m) | 0 | 0.1 | 0.2 | 0.3 | 0.4 | 0.5 | 0.6 | 0.7 | 0.8 | 0.9 | 1 | 1.1 | 1.2 | 1.3 | 1.4 | 1.5 | 1.6 | 1.7 | 1.8 | 1.9 | 2 | 2.1 | 2.2 | 2.3 | 2.4 | 2.5 | 2.6 | 2.7 | 2.8 | 2.9 | 3 | 3.1 | 3.2 | 3.3 | 3.4 | 3.5 | 3.6 | 3.7 | 3.8 | 3.9 | 4 | 4.1 | 4.2 | 4.3 | 4.4 | 4.5 | 4.6 | 4.7 | 4.8 | 4.9 | 5 | 5.1 | 5.2 | 5.3 | 5.4 | 5.5 | 5.6 | 5.7 | 5.8 | 5.9 | 6 | 6.1 | 6.2 | 6.3 | 6.4 | 6.5 | 6.6 | 6.7 | 6.8 | 6.9 | 7 | 7.1 | 7.2 | 7.3 | 7.4 | 7.5 | 7.6 | 7.7 | 7.8 | 7.9 | 8 | 8.1 | 8.2 | 8.3 | 8.4 | 8.5 | 8.6 | 8.7 | 8.8 | 8.9 | 9 | 9.1 | 9.2 | 9.3 | 9.4 | 9.5 | 9.6 | 9.7 | 9.8 | 9.9 | 10
| x/L | 0 | 0.033333 | 0.066667 | 0.1 | 0.13333 | 0.16667 | 0.2 | 0.23333 | 0.26667 | 0.3 | 0.33333 | 0.36667 | 0.4 | 0.43333 | 0.46667 | 0.5 | 0.53333 | 0.56667 | 0.6 | 0.63333 | 0.66667 | 0.7 | 0.73333 | 0.76667 | 0.8 | 0.83333 | 0.86667 | 0.9 | 0.93333 | 0.96667 | 1 | 1.0333 | 1.0667 | 1.1 | 1.1333 | 1.1667 | 1.2 | 1.2333 | 1.2667 | 1.3 | 1.3333 | 1.3667 | 1.4 | 1.4333 | 1.4667 | 1.5 | 1.5333 | 1.5667 | 1.6 | 1.6333 | 1.6667 | 1.7 | 1.7333 | 1.7667 | 1.8 | 1.8333 | 1.8667 | 1.9 | 1.9333 | 1.9667 | 2 | 2.0333 | 2.0667 | 2.1 | 2.1333 | 2.1667 | 2.2 | 2.2333 | 2.2667 | 2.3 | 2.3333 | 2.3667 | 2.4 | 2.4333 | 2.4667 | 2.5 | 2.5333 | 2.5667 | 2.6 | 2.6333 | 2.6667 | 2.7 | 2.7333 | 2.7667 | 2.8 | 2.8333 | 2.8667 | 2.9 | 2.9333 | 2.9667 | 3 | 3.0333 | 3.0667 | 3.1 | 3.1333 | 3.1667 | 3.2 | 3.2333 | 3.2667 | 3.3 | 3.3333
| A | -0.022795 | -0.02292 | -0.023296 | -0.023929 | -0.024824 | -0.025991 | -0.027444 | -0.029198 | -0.031273 | -0.033691 | -0.036478 | -0.039666 | -0.043289 | -0.047388 | -0.052007 | -0.057196 | -0.063013 | -0.069522 | -0.076794 | -0.084909 | -0.093956 | -0.10403 | -0.11525 | -0.12774 | -0.14163 | -0.15707 | -0.17423 | -0.19331 | -0.21451 | -0.23807 | -0.26424 | -0.2933 | -0.32559 | -0.36145 | -0.40128 | -0.44551 | -0.49464 | -0.54919 | -0.60977 | -0.67704 | -0.75175 | -0.8347 | -0.92682 | -1.0291 | -1.1427 | -1.2688 | -1.4089 | -1.5644 | -1.7371 | -1.9289 | -2.1418 | -2.3782 | -2.6408 | -2.9323 | -3.256 | -3.6155 | -4.0146 | -4.4578 | -4.95 | -5.4964 | -6.1032 | -6.777 | -7.5252 | -8.3559 | -9.2784 | -10.3028 | -11.4402 | -12.7032 | -14.1056 | -15.6628 | -17.392 | -19.3121 | -21.4441 | -23.8115 | -26.4403 | -29.3593 | -32.6005 | -36.1996 | -40.196 | -44.6336 | -49.5611 | -55.0327 | -61.1082 | -67.8545 | -75.3456 | -83.6637 | -92.9002 | -103.1563 | -114.5447 | -127.1903 | -141.2321 | -156.824 | -174.1373 | -193.3619 | -214.709 | -238.4127 | -264.7333 | -293.9597 | -326.4127 | -362.4485 | -402.4626
| B | 0.00049042 | 0.00054694 | 0.000719 | 0.0010142 | 0.0014454 | 0.0020318 | 0.0027991 | 0.003781 | 0.0050209 | 0.0065733 | 0.0085065 | 0.010906 | 0.013876 | 0.01755 | 0.022087 | 0.027688 | 0.034599 | 0.043126 | 0.053642 | 0.066611 | 0.082605 | 0.10233 | 0.12664 | 0.15663 | 0.1936 | 0.23919 | 0.2954 | 0.3647 | 0.45016 | 0.55552 | 0.68543 | 0.84561 | 1.0431 | 1.2866 | 1.5869 | 1.9571 | 2.4135 | 2.9763 | 3.6703 | 4.5259 | 5.5808 | 6.8816 | 8.4854 | 10.4628 | 12.901 | 15.9073 | 19.6139 | 24.1842 | 29.8193 | 36.7673 | 45.3341 | 55.8968 | 68.9205 | 84.9785 | 104.7779 | 129.1902 | 159.2903 | 196.4033 | 242.1632 | 298.5845 | 368.1512 | 453.9261 | 559.6853 | 690.0851 | 850.8663 | 1049.1074 | 1293.5361 | 1594.9134 | 1966.5076 | 2424.6784 | 2989.5969 | 3686.134 | 4544.955 | 5603.87 | 6909.4981 | 8519.3204 | 10504.21 | 12951.5526 | 15969.0938 | 19689.6822 | 24277.1185 | 29933.3669 | 36907.4464 | 45506.3943 | 56108.7835 | 69181.3894 | 85299.7397 | 105173.4527 | 129677.4783 | 159890.6182 | 197143.0205 | 243074.7404 | 299707.9444 | 369535.9367 | 455632.9287 | 561789.3826 | 692678.8879 | 854063.9188 | 1053049.53 | 1298396.16 | 1600905.3136
| C | -0.059498 | -0.059447 | -0.059292 | -0.059025 | -0.058635 | -0.058104 | -0.05741 | -0.056522 | -0.055401 | -0.053996 | -0.052248 | -0.050078 | -0.047391 | -0.044068 | -0.039964 | -0.034898 | -0.028647 | -0.020935 | -0.011423 | 0.00030824 | 0.014774 | 0.032613 | 0.054608 | 0.08173 | 0.11517 | 0.15641 | 0.20725 | 0.26993 | 0.34723 | 0.44253 | 0.56003 | 0.70492 | 0.88355 | 1.1038 | 1.3754 | 1.7102 | 2.1231 | 2.6322 | 3.2598 | 4.0337 | 4.9879 | 6.1645 | 7.6151 | 9.4037 | 11.6091 | 14.3282 | 17.6809 | 21.8148 | 26.9117 | 33.1962 | 40.9449 | 50.4989 | 62.2789 | 76.8035 | 94.7121 | 116.7931 | 144.0188 | 177.5877 | 218.9776 | 270.0109 | 332.9343 | 410.518 | 506.1777 | 624.1248 | 769.5521 | 948.862 | 1169.9487 | 1442.5457 | 1778.6541 | 2193.0715 | 2704.0425 | 3334.0631 | 4110.8702 | 5068.6631 | 6249.609 | 7705.6997 | 9501.0404 | 11714.6717 | 14444.0498 | 17809.337 | 21958.6917 | 27074.7912 | 33382.8743 | 41160.6574 | 50750.5612 | 62574.7859 | 77153.8988 | 95129.7524 | 117293.7425 | 144621.6494 | 178316.5976 | 219862.0237 | 271086.9852 | 334246.686 | 412121.7628 | 508140.7037 | 626530.7894 | 772504.2011 | 952487.4894 | 1174404.5063 | 1448025.2565
| RADQ | 45.156 | 40.5877 | 31.1026 | 22.3272 | 15.9492 | 11.6209 | 8.6961 | 6.6847 | 5.2688 | 4.2491 | 3.4996 | 2.9389 | 2.5133 | 2.1864 | 1.9326 | 1.734 | 1.5776 | 1.4537 | 1.3552 | 1.2765 | 1.2135 | 1.1629 | 1.1222 | 1.0895 | 1.063 | 1.0417 | 1.0244 | 1.0105 | 0.99921 | 0.99008 | 0.98268 | 0.97669 | 0.97184 | 0.9679 | 0.96472 | 0.96213 | 0.96004 | 0.95834 | 0.95696 | 0.95584 | 0.95494 | 0.9542 | 0.95361 | 0.95313 | 0.95273 | 0.95242 | 0.95216 | 0.95195 | 0.95178 | 0.95164 | 0.95153 | 0.95144 | 0.95137 | 0.95131 | 0.95126 | 0.95122 | 0.95119 | 0.95116 | 0.95114 | 0.95113 | 0.95111 | 0.9511 | 0.95109 | 0.95109 | 0.95108 | 0.95107 | 0.95107 | 0.95107 | 0.95107 | 0.95106 | 0.95106 | 0.95106 | 0.95106 | 0.95106 | 0.95106 | 0.95106 | 0.95106 | 0.95106 | 0.95106 | 0.95106 | 0.95106 | 0.95105 | 0.95105 | 0.95105 | 0.95105 | 0.95105 | 0.95105 | 0.95105 | 0.95105 | 0.95105 | 0.95105 | 0.95105 | 0.95105 | 0.95105 | 0.95105 | 0.95105 | 0.95105 | 0.95105 | 0.95105 | 0.95105 | 0.95105
positive root | z /L | #NUM! | #NUM! | #NUM! | #NUM! | #NUM! | #NUM! | #NUM! | #NUM! | 0.90933 | 0.83997 | 0.78923 | 0.74605 | 0.70734 | 0.67179 | 0.63869 | 0.60762 | 0.57833 | 0.55061 | 0.52435 | 0.49942 | 0.47576 | 0.45329 | 0.43195 | 0.41168 | 0.39245 | 0.3742 | 0.35689 | 0.34048 | 0.32493 | 0.31021 | 0.29629 | 0.28312 | 0.27068 | 0.25894 | 0.24786 | 0.23742 | 0.22759 | 0.21834 | 0.20965 | 0.20149 | 0.19384 | 0.18667 | 0.17997 | 0.1737 | 0.16785 | 0.1624 | 0.15732 | 0.1526 | 0.14822 | 0.14416 | 0.1404 | 0.13693 | 0.13372 | 0.13076 | 0.12804 | 0.12553 | 0.12324 | 0.12113 | 0.1192 | 0.11743 | 0.11582 | 0.11434 | 0.113 | 0.11178 | 0.11066 | 0.10965 | 0.10873 | 0.10789 | 0.10713 | 0.10645 | 0.10582 | 0.10526 | 0.10475 | 0.10429 | 0.10387 | 0.10349 | 0.10315 | 0.10284 | 0.10256 | 0.10231 | 0.10208 | 0.10188 | 0.10169 | 0.10153 | 0.10138 | 0.10124 | 0.10112 | 0.10101 | 0.10091 | 0.10082 | 0.10074 | 0.10066 | 0.1006 | 0.10054 | 0.10049 | 0.10044 | 0.1004 | 0.10036 | 0.10032 | 0.10029 | 0.10026
positive root | z (m) | 2 | 2 | 2 | 2 | 2 | 2 | 2 | 2 | 2.272 | 2.4801 | 2.6323 | 2.7619 | 2.878 | 2.9846 | 3.0839 | 3.1771 | 3.265 | 3.3482 | 3.427 | 3.5017 | 3.5727 | 3.6401 | 3.7042 | 3.765 | 3.8227 | 3.8774 | 3.9293 | 3.9786 | 4.0252 | 4.0694 | 4.1111 | 4.1506 | 4.188 | 4.2232 | 4.2564 | 4.2877 | 4.3172 | 4.345 | 4.371 | 4.3955 | 4.4185 | 4.44 | 4.4601 | 4.4789 | 4.4964 | 4.5128 | 4.528 | 4.5422 | 4.5553 | 4.5675 | 4.5788 | 4.5892 | 4.5988 | 4.6077 | 4.6159 | 4.6234 | 4.6303 | 4.6366 | 4.6424 | 4.6477 | 4.6526 | 4.657 | 4.661 | 4.6647 | 4.668 | 4.6711 | 4.6738 | 4.6763 | 4.6786 | 4.6807 | 4.6825 | 4.6842 | 4.6858 | 4.6871 | 4.6884 | 4.6895 | 4.6906 | 4.6915 | 4.6923 | 4.6931 | 4.6937 | 4.6944 | 4.6949 | 4.6954 | 4.6959 | 4.6963 | 4.6966 | 4.697 | 4.6973 | 4.6975 | 4.6978 | 4.698 | 4.6982 | 4.6984 | 4.6985 | 4.6987 | 4.6988 | 4.6989 | 4.699 | 4.6991 | 4.6992
negative root | z /L | #NUM! | #NUM! | #NUM! | #NUM! | #NUM! | #NUM! | #NUM! | #NUM! | #NUM! | #NUM! | #NUM! | #NUM! | #NUM! | #NUM! | #NUM! | #NUM! | #NUM! | #NUM! | #NUM! | #NUM! | #NUM! | #NUM! | #NUM! | #NUM! | #NUM! | #NUM! | #NUM! | #NUM! | #NUM! | #NUM! | #NUM! | #NUM! | #NUM! | #NUM! | #NUM! | #NUM! | #NUM! | #NUM! | #NUM! | #NUM! | #NUM! | #NUM! | #NUM! | #NUM! | #NUM! | #NUM! | #NUM! | #NUM! | #NUM! | #NUM! | 0.98426 | 0.96508 | 0.95424 | 0.94632 | 0.94008 | 0.93498 | 0.9307 | 0.92706 | 0.92394 | 0.92123 | 0.91887 | 0.9168 | 0.91498 | 0.91337 | 0.91195 | 0.91069 | 0.90957 | 0.90857 | 0.90768 | 0.90689 | 0.90618 | 0.90555 | 0.90498 | 0.90448 | 0.90402 | 0.90361 | 0.90325 | 0.90292 | 0.90263 | 0.90236 | 0.90212 | 0.90191 | 0.90172 | 0.90155 | 0.90139 | 0.90125 | 0.90113 | 0.90101 | 0.90091 | 0.90082 | 0.90074 | 0.90066 | 0.9006 | 0.90054 | 0.90048 | 0.90044 | 0.90039 | 0.90035 | 0.90032 | 0.90029 | 0.90026
negative root | z (m) | 2 | 2 | 2 | 2 | 2 | 2 | 2 | 2 | 2 | 2 | 2 | 2 | 2 | 2 | 2 | 2 | 2 | 2 | 2 | 2 | 2 | 2 | 2 | 2 | 2 | 2 | 2 | 2 | 2 | 2 | 2 | 2 | 2 | 2 | 2 | 2 | 2 | 2 | 2 | 2 | 2 | 2 | 2 | 2 | 2 | 2 | 2 | 2 | 2 | 2 | 2.0472 | 2.1048 | 2.1373 | 2.161 | 2.1797 | 2.1951 | 2.2079 | 2.2188 | 2.2282 | 2.2363 | 2.2434 | 2.2496 | 2.2551 | 2.2599 | 2.2642 | 2.2679 | 2.2713 | 2.2743 | 2.2769 | 2.2793 | 2.2815 | 2.2834 | 2.2851 | 2.2866 | 2.2879 | 2.2892 | 2.2903 | 2.2912 | 2.2921 | 2.2929 | 2.2936 | 2.2943 | 2.2948 | 2.2954 | 2.2958 | 2.2962 | 2.2966 | 2.297 | 2.2973 | 2.2975 | 2.2978 | 2.298 | 2.2982 | 2.2984 | 2.2985 | 2.2987 | 2.2988 | 2.2989 | 2.299 | 2.2991 | 2.2992
0.05 | z (m) from openground | 0.049953 | 0.049953 | 0.049953 | 0.049953 | 0.049953 | 0.049953 | 0.049953 | 0.049953 | 0.049953 | 0.049953 | 0.049953 | 0.049953 | 0.049953 | 0.049953 | 0.049953 | 0.049953 | 0.049953 | 0.049953 | 0.049953 | 0.049953 | 0.049953 | 0.049953 | 0.049953 | 0.049953 | 0.049953 | 0.049953 | 0.049953 | 0.049953 | 0.049953 | 0.049953 | 0.049953 | 0.049953 | 0.049953 | 0.049953 | 0.049953 | 0.049953 | 0.049953 | 0.049953 | 0.049953 | 0.049953 | 0.049953 | 0.049953 | 0.049953 | 0.049953 | 0.049953 | 0.049953 | 0.049953 | 0.049953 | 0.049953 | 0.049953 | 0.049953 | 0.049953 | 0.049953 | 0.049953 | 0.049953 | 0.049953 | 0.049953 | 0.049953 | 0.049953 | 0.049953 | 0.049953 | 0.049953 | 0.049953 | 0.049953 | 0.049953 | 0.049953 | 0.049953 | 0.049953 | 0.049953 | 0.049953 | 0.049953 | 0.049953 | 0.049953 | 0.049953 | 0.049953 | 0.049953 | 0.049953 | 0.049953 | 0.049953 | 0.049953 | 0.049953 | 0.049953 | 0.049953 | 0.049953 | 0.049953 | 0.049953 | 0.049953 | 0.049953 | 0.049953 | 0.049953 | 0.049953 | 0.049953 | 0.049953 | 0.049953 | 0.049953 | 0.049953 | 0.049953 | 0.049953 | 0.049953 | 0.049953 | 0.049953
| Label | #N/A | #N/A | #N/A | #N/A | #N/A | #N/A | #N/A | #N/A | #N/A | #N/A | #N/A | #N/A | #N/A | #N/A | #N/A | #N/A | #N/A | #N/A | #N/A | #N/A | #N/A | #N/A | #N/A | #N/A | #N/A | #N/A | #N/A | #N/A | #N/A | #N/A | #N/A | #N/A | #N/A | #N/A | #N/A | #N/A | #N/A | #N/A | #N/A | #N/A | #N/A | #N/A | #N/A | #N/A | #N/A | #N/A | #N/A | #N/A | #N/A | #N/A | #N/A | #N/A | #N/A | #N/A | #N/A | #N/A | #N/A | #N/A | #N/A | #N/A | 0.049953 | #N/A | #N/A | #N/A | #N/A | #N/A | #N/A | #N/A | #N/A | #N/A | #N/A | #N/A | #N/A | #N/A | #N/A | #N/A | #N/A | #N/A | #N/A | #N/A | #N/A | #N/A | #N/A | #N/A | #N/A | #N/A | #N/A | #N/A | #N/A | #N/A | #N/A | #N/A | #N/A | #N/A | #N/A | #N/A | #N/A | #N/A | #N/A | #N/A | #N/A
| Lb | 4.95 | 4.95 | 4.95 | 4.95 | 4.95 | 4.95 | 4.95 | 4.95 | 4.95 | 4.95 | 4.95 | 4.95 | 4.95 | 4.95 | 4.95 | 4.95 | 4.95 | 4.95 | 4.95 | 4.95 | 4.95 | 4.95 | 4.95 | 4.95 | 4.95 | 4.95 | 4.95 | 4.95 | 4.95 | 4.95 | 4.95 | 4.95 | 4.95 | 4.95 | 4.95 | 4.95 | 4.95 | 4.95 | 4.95 | 4.95 | 4.95 | 4.95 | 4.95 | 4.95 | 4.95 | 4.95 | 4.95 | 4.95 | 4.95 | 4.95 | 4.95 | 4.95 | 4.95 | 4.95 | 4.95 | 4.95 | 4.95 | 4.95 | 4.95 | 4.95 | 4.95 | 4.95 | 4.95 | 4.95 | 4.95 | 4.95 | 4.95 | 4.95 | 4.95 | 4.95 | 4.95 | 4.95 | 4.95 | 4.95 | 4.95 | 4.95 | 4.95 | 4.95 | 4.95 | 4.95 | 4.95 | 4.95 | 4.95 | 4.95 | 4.95 | 4.95 | 4.95 | 4.95 | 4.95 | 4.95 | 4.95 | 4.95 | 4.95 | 4.95 | 4.95 | 4.95 | 4.95 | 4.95 | 4.95 | 4.95 | 4.95
slab
| x (m) | 0 | 0.1 | 0.2 | 0.3 | 0.4 | 0.5 | 0.6 | 0.7 | 0.8 | 0.9 | 1 | 1.1 | 1.2 | 1.3 | 1.4 | 1.5 | 1.6 | 1.7 | 1.8 | 1.9 | 2 | 2.1 | 2.2 | 2.3 | 2.4 | 2.5 | 2.6 | 2.7 | 2.8 | 2.9 | 3 | 3.1 | 3.2 | 3.3 | 3.4 | 3.5 | 3.6 | 3.7 | 3.8 | 3.9 | 4 | 4.1 | 4.2 | 4.3 | 4.4 | 4.5 | 4.6 | 4.7 | 4.8 | 4.9 | 5 | 5.1 | 5.2 | 5.3 | 5.4 | 5.5 | 5.6 | 5.7 | 5.8 | 5.9 | 6 | 6.1 | 6.2 | 6.3 | 6.4 | 6.5 | 6.6 | 6.7 | 6.8 | 6.9 | 7 | 7.1 | 7.2 | 7.3 | 7.4 | 7.5 | 7.6 | 7.7 | 7.8 | 7.9 | 8 | 8.1 | 8.2 | 8.3 | 8.4 | 8.5 | 8.6 | 8.7 | 8.8 | 8.9 | 9 | 9.1 | 9.2 | 9.3 | 9.4 | 9.5 | 9.6 | 9.7 | 9.8 | 9.9 | 10
slab | z (m) from openground | 2 | 2 | 2 | 2 | 2 | 2 | 2 | 2 | 2 | 2 | 2 | 2 | 2 | 2 | 2 | 2 | 2 | 2 | 2 | 2 | 2 | 2 | 2 | 2 | 2 | 2 | 2 | 2 | 2 | 2 | 2 | 2 | 2 | 2 | 2 | 2 | 2 | 2 | 2 | 2 | 2 | 2 | 2 | 2 | 2 | 2 | 2 | 2 | 2 | 2 | 2 | #N/A | #N/A | #N/A | #N/A | #N/A | #N/A | #N/A | #N/A | #N/A | #N/A | #N/A | #N/A | #N/A | #N/A | #N/A | #N/A | #N/A | #N/A | #N/A | #N/A | #N/A | #N/A | #N/A | #N/A | #N/A | #N/A | #N/A | #N/A | #N/A | #N/A | #N/A | #N/A | #N/A | #N/A | #N/A | #N/A | #N/A | #N/A | #N/A | #N/A | #N/A | #N/A | #N/A | #N/A | #N/A | #N/A | #N/A | #N/A | #N/A | #N/A
slab | Label | #N/A | #N/A | 1 | #N/A | #N/A | #N/A | #N/A | #N/A | #N/A | #N/A | #N/A | #N/A | #N/A | #N/A | #N/A | #N/A | #N/A | #N/A | #N/A | #N/A | #N/A | #N/A | #N/A | #N/A | #N/A | #N/A | #N/A | #N/A | #N/A | #N/A | #N/A | #N/A | #N/A | #N/A | #N/A | #N/A | #N/A | #N/A | #N/A | #N/A | #N/A | #N/A | #N/A | #N/A | #N/A | #N/A | #N/A | #N/A | #N/A | #N/A | #N/A | #N/A | #N/A | #N/A | #N/A | #N/A | #N/A | #N/A | #N/A | #N/A | #N/A | #N/A | #N/A | #N/A | #N/A | #N/A | #N/A | #N/A | #N/A | #N/A | #N/A | #N/A | #N/A | #N/A | #N/A | #N/A | #N/A | #N/A | #N/A | #N/A | #N/A | #N/A | #N/A | #N/A | #N/A | #N/A | #N/A | #N/A | #N/A | #N/A | #N/A | #N/A | #N/A | #N/A | #N/A | #N/A | #N/A | #N/A | #N/A | #N/A | #N/A
source
| x (m) | 0 | 0.1 | 0.2 | 0.3 | 0.4 | 0.5 | 0.6 | 0.7 | 0.8 | 0.9 | 1 | 1.1 | 1.2 | 1.3 | 1.4 | 1.5 | 1.6 | 1.7 | 1.8 | 1.9 | 2 | 2.1 | 2.2 | 2.3 | 2.4 | 2.5 | 2.6 | 2.7 | 2.8 | 2.9 | 3 | 3.1 | 3.2 | 3.3 | 3.4 | 3.5 | 3.6 | 3.7 | 3.8 | 3.9 | 4 | 4.1 | 4.2 | 4.3 | 4.4 | 4.5 | 4.6 | 4.7 | 4.8 | 4.9 | 5 | 5.1 | 5.2 | 5.3 | 5.4 | 5.5 | 5.6 | 5.7 | 5.8 | 5.9 | 6 | 6.1 | 6.2 | 6.3 | 6.4 | 6.5 | 6.6 | 6.7 | 6.8 | 6.9 | 7 | 7.1 | 7.2 | 7.3 | 7.4 | 7.5 | 7.6 | 7.7 | 7.8 | 7.9 | 8 | 8.1 | 8.2 | 8.3 | 8.4 | 8.5 | 8.6 | 8.7 | 8.8 | 8.9 | 9 | 9.1 | 9.2 | 9.3 | 9.4 | 9.5 | 9.6 | 9.7 | 9.8 | 9.9 | 10
| z (m) from openground | 5 | 5 | 5 | 5 | 5 | 5 | 5 | 5 | 5 | 5 | 5 | 5 | 5 | 5 | 5 | 5 | 5 | 5 | 5 | 5 | 5 | 5 | 5 | 5 | 5 | 5 | 5 | 5 | 5 | 5 | 5 | 5 | 5 | 5 | 5 | 5 | 5 | 5 | 5 | 5 | 5 | 5 | 5 | 5 | 5 | 5 | 5 | 5 | 5 | 5 | 5 | 5 | 5 | 5 | 5 | 5 | 5 | 5 | 5 | 5 | 5 | 5 | 5 | 5 | 5 | 5 | 5 | 5 | 5 | 5 | 5 | 5 | 5 | 5 | 5 | 5 | 5 | 5 | 5 | 5 | 5 | 5 | 5 | 5 | 5 | 5 | 5 | 5 | 5 | 5 | 5 | 5 | 5 | 5 | 5 | 5 | 5 | 5 | 5 | 5 | 5
vapor source | Label | #N/A | #N/A | #N/A | #N/A | #N/A | #N/A | #N/A | #N/A | #N/A | #N/A | #N/A | #N/A | #N/A | #N/A | #N/A | #N/A | #N/A | #N/A | #N/A | #N/A | #N/A | #N/A | #N/A | #N/A | #N/A | #N/A | #N/A | #N/A | #N/A | #N/A | #N/A | #N/A | #N/A | #N/A | #N/A | #N/A | #N/A | #N/A | #N/A | #N/A | #N/A | #N/A | #N/A | #N/A | #N/A | #N/A | #N/A | #N/A | #N/A | #N/A | 5 | #N/A | #N/A | #N/A | #N/A | #N/A | #N/A | #N/A | #N/A | #N/A | #N/A | #N/A | #N/A | #N/A | #N/A | #N/A | #N/A | #N/A | #N/A | #N/A | #N/A | #N/A | #N/A | #N/A | #N/A | #N/A | #N/A | #N/A | #N/A | #N/A | #N/A | #N/A | #N/A | #N/A | #N/A | #N/A | #N/A | #N/A | #N/A | #N/A | #N/A | #N/A | #N/A | #N/A | #N/A | #N/A | #N/A | #N/A | #N/A | #N/A | #N/A
| co (g/m3) | 0: 13.7; 0.1: 0.049104; 0.2: z; 0.3: 88; 0.4: offset; 0.5: 0.05
| w (x,z) | 0: 0.9; 0.1: above slab; 0.2: 0.05; 0.3: Anoxic interface; 0.4: tag
| π wa | 0: 2.8274; 0.1: negative; 0.3: 8.8; 0.4: x
| cos | 0: -0.95106; 0.1: -; 0.3: 0.05; 0.4: z
| sin | 0: 0.30902; 0.1: -
Interface depth position as a funcion of x
| x (m) | 0 | 0.1 | 0.2 | 0.3 | 0.4 | 0.5 | 0.6 | 0.7 | 0.8 | 0.9 | 1 | 1.1 | 1.2 | 1.3 | 1.4 | 1.5 | 1.6 | 1.7 | 1.8 | 1.9 | 2 | 2.1 | 2.2 | 2.3 | 2.4 | 2.5 | 2.6 | 2.7 | 2.8 | 2.9 | 3 | 3.1 | 3.2 | 3.3 | 3.4 | 3.5 | 3.6 | 3.7 | 3.8 | 3.9 | 4 | 4.1 | 4.2 | 4.3 | 4.4 | 4.5 | 4.6 | 4.7 | 4.8 | 4.9 | 5 | 5.1 | 5.2 | 5.3 | 5.4 | 5.5 | 5.6 | 5.7 | 5.8 | 5.9 | 6 | 6.1 | 6.2 | 6.3 | 6.4 | 6.5 | 6.6 | 6.7 | 6.8 | 6.9 | 7 | 7.1 | 7.2 | 7.3 | 7.4 | 7.5 | 7.6 | 7.7 | 7.8 | 7.9 | 8 | 8.1 | 8.2 | 8.3 | 8.4 | 8.5 | 8.6 | 8.7 | 8.8 | 8.9 | 9 | 9.1 | 9.2 | 9.3 | 9.4 | 9.5 | 9.6 | 9.7 | 9.8 | 9.9 | 10
| x/L | 0 | 0.033333 | 0.066667 | 0.1 | 0.13333 | 0.16667 | 0.2 | 0.23333 | 0.26667 | 0.3 | 0.33333 | 0.36667 | 0.4 | 0.43333 | 0.46667 | 0.5 | 0.53333 | 0.56667 | 0.6 | 0.63333 | 0.66667 | 0.7 | 0.73333 | 0.76667 | 0.8 | 0.83333 | 0.86667 | 0.9 | 0.93333 | 0.96667 | 1 | 1.0333 | 1.0667 | 1.1 | 1.1333 | 1.1667 | 1.2 | 1.2333 | 1.2667 | 1.3 | 1.3333 | 1.3667 | 1.4 | 1.4333 | 1.4667 | 1.5 | 1.5333 | 1.5667 | 1.6 | 1.6333 | 1.6667 | 1.7 | 1.7333 | 1.7667 | 1.8 | 1.8333 | 1.8667 | 1.9 | 1.9333 | 1.9667 | 2 | 2.0333 | 2.0667 | 2.1 | 2.1333 | 2.1667 | 2.2 | 2.2333 | 2.2667 | 2.3 | 2.3333 | 2.3667 | 2.4 | 2.4333 | 2.4667 | 2.5 | 2.5333 | 2.5667 | 2.6 | 2.6333 | 2.6667 | 2.7 | 2.7333 | 2.7667 | 2.8 | 2.8333 | 2.8667 | 2.9 | 2.9333 | 2.9667 | 3 | 3.0333 | 3.0667 | 3.1 | 3.1333 | 3.1667 | 3.2 | 3.2333 | 3.2667 | 3.3 | 3.3333
| A | -0.022795 | -0.02292 | -0.023296 | -0.023929 | -0.024824 | -0.025991 | -0.027444 | -0.029198 | -0.031273 | -0.03369 | -0.036478 | -0.039666 | -0.043289 | -0.047388 | -0.052006 | -0.057196 | -0.063013 | -0.069522 | -0.076794 | -0.084909 | -0.093956 | -0.10403 | -0.11525 | -0.12774 | -0.14163 | -0.15707 | -0.17423 | -0.19331 | -0.21451 | -0.23807 | -0.26423 | -0.2933 | -0.32559 | -0.36145 | -0.40128 | -0.44551 | -0.49463 | -0.54919 | -0.60977 | -0.67704 | -0.75174 | -0.8347 | -0.92682 | -1.0291 | -1.1427 | -1.2688 | -1.4089 | -1.5644 | -1.7371 | -1.9289 | -2.1418 | -2.3782 | -2.6408 | -2.9323 | -3.256 | -3.6155 | -4.0146 | -4.4578 | -4.9499 | -5.4964 | -6.1032 | -6.777 | -7.5251 | -8.3559 | -9.2784 | -10.3027 | -11.4401 | -12.7031 | -14.1055 | -15.6627 | -17.3919 | -19.312 | -21.444 | -23.8114 | -26.4402 | -29.3591 | -32.6004 | -36.1994 | -40.1958 | -44.6334 | -49.5609 | -55.0324 | -61.1079 | -67.8542 | -75.3453 | -83.6633 | -92.8997 | -103.1558 | -114.5441 | -127.1897 | -141.2314 | -156.8232 | -174.1364 | -193.361 | -214.7079 | -238.4115 | -264.732 | -293.9583 | -326.4111 | -362.4467 | -402.4606
| B | 0.00049042 | 0.00054694 | 0.00071901 | 0.0010142 | 0.0014455 | 0.0020319 | 0.0027992 | 0.0037812 | 0.0050211 | 0.0065735 | 0.0085069 | 0.010906 | 0.013877 | 0.01755 | 0.022088 | 0.027689 | 0.034601 | 0.043127 | 0.053644 | 0.066614 | 0.082608 | 0.10233 | 0.12665 | 0.15664 | 0.19361 | 0.2392 | 0.29541 | 0.36472 | 0.45017 | 0.55554 | 0.68546 | 0.84564 | 1.0432 | 1.2867 | 1.5869 | 1.9572 | 2.4136 | 2.9765 | 3.6704 | 4.5261 | 5.5811 | 6.8819 | 8.4857 | 10.4633 | 12.9016 | 15.9079 | 19.6148 | 24.1852 | 29.8205 | 36.7688 | 45.3359 | 55.8991 | 68.9233 | 84.9821 | 104.7822 | 129.1956 | 159.297 | 196.4115 | 242.1733 | 298.597 | 368.1666 | 453.9451 | 559.7087 | 690.114 | 850.9019 | 1049.1513 | 1293.5901 | 1594.98 | 1966.5898 | 2424.7797 | 2989.7219 | 3686.288 | 4545.1449 | 5604.1042 | 6909.7869 | 8519.6764 | 10504.649 | 12952.0939 | 15969.7611 | 19690.505 | 24278.1331 | 29934.6178 | 36908.9888 | 45508.2961 | 56111.1284 | 69184.2806 | 85303.3045 | 105177.8481 | 129682.8977 | 159897.3002 | 197151.2594 | 243084.8989 | 299720.4696 | 369551.3802 | 455651.9704 | 561812.8607 | 692707.8361 | 854099.6115 | 1053093.5386 | 1298450.422 | 1600972.218
| C | -0.059493 | -0.059442 | -0.059286 | -0.059019 | -0.058629 | -0.058099 | -0.057405 | -0.056517 | -0.055395 | -0.053991 | -0.052242 | -0.050072 | -0.047385 | -0.044062 | -0.039958 | -0.034892 | -0.02864 | -0.020928 | -0.011415 | 0.00031626 | 0.014783 | 0.032622 | 0.054619 | 0.081742 | 0.11518 | 0.15642 | 0.20726 | 0.26995 | 0.34725 | 0.44256 | 0.56007 | 0.70496 | 0.8836 | 1.1039 | 1.3755 | 1.7103 | 2.1232 | 2.6323 | 3.26 | 4.0339 | 4.9882 | 6.1648 | 7.6155 | 9.4042 | 11.6096 | 14.3289 | 17.6818 | 21.8158 | 26.913 | 33.1978 | 40.9468 | 50.5013 | 62.2818 | 76.8071 | 94.7165 | 116.7986 | 144.0255 | 177.596 | 218.9879 | 270.0236 | 332.9499 | 410.5372 | 506.2014 | 624.154 | 769.5881 | 948.9063 | 1170.0033 | 1442.6131 | 1778.7372 | 2193.1739 | 2704.1689 | 3334.2189 | 4111.0623 | 5068.8999 | 6249.901 | 7706.0598 | 9501.4843 | 11715.219 | 14444.7247 | 17810.1692 | 21959.7177 | 27076.0562 | 33384.4341 | 41162.5806 | 50752.9325 | 62577.7097 | 77157.5038 | 95134.1974 | 117299.223 | 144628.4068 | 178324.9294 | 219872.2967 | 271099.6516 | 334262.3036 | 412141.019 | 508164.4464 | 626560.0638 | 772540.2961 | 952531.9941 | 1174459.38 | 1448092.915
| RADQ | 45.1562 | 40.5876 | 31.1022 | 22.3267 | 15.9488 | 11.6205 | 8.6958 | 6.6844 | 5.2686 | 4.249 | 3.4995 | 2.9388 | 2.5133 | 2.1863 | 1.9325 | 1.734 | 1.5776 | 1.4537 | 1.3552 | 1.2765 | 1.2135 | 1.1629 | 1.1222 | 1.0895 | 1.063 | 1.0417 | 1.0244 | 1.0105 | 0.99921 | 0.99008 | 0.98268 | 0.97669 | 0.97184 | 0.96791 | 0.96472 | 0.96213 | 0.96004 | 0.95834 | 0.95696 | 0.95585 | 0.95494 | 0.95421 | 0.95361 | 0.95313 | 0.95274 | 0.95242 | 0.95216 | 0.95195 | 0.95178 | 0.95165 | 0.95153 | 0.95144 | 0.95137 | 0.95131 | 0.95126 | 0.95122 | 0.95119 | 0.95117 | 0.95115 | 0.95113 | 0.95112 | 0.9511 | 0.9511 | 0.95109 | 0.95108 | 0.95108 | 0.95107 | 0.95107 | 0.95107 | 0.95107 | 0.95106 | 0.95106 | 0.95106 | 0.95106 | 0.95106 | 0.95106 | 0.95106 | 0.95106 | 0.95106 | 0.95106 | 0.95106 | 0.95106 | 0.95106 | 0.95106 | 0.95106 | 0.95106 | 0.95106 | 0.95106 | 0.95106 | 0.95106 | 0.95106 | 0.95106 | 0.95106 | 0.95106 | 0.95106 | 0.95106 | 0.95106 | 0.95106 | 0.95106 | 0.95106 | 0.95106
positive root | z /L | #NUM! | #NUM! | #NUM! | #NUM! | #NUM! | #NUM! | #NUM! | #NUM! | 0.90922 | 0.83991 | 0.78919 | 0.74601 | 0.70731 | 0.67176 | 0.63867 | 0.6076 | 0.57831 | 0.5506 | 0.52433 | 0.49941 | 0.47575 | 0.45327 | 0.43193 | 0.41167 | 0.39244 | 0.37419 | 0.35688 | 0.34047 | 0.32492 | 0.31021 | 0.29628 | 0.28311 | 0.27068 | 0.25893 | 0.24786 | 0.23742 | 0.22759 | 0.21834 | 0.20965 | 0.20149 | 0.19384 | 0.18667 | 0.17996 | 0.1737 | 0.16785 | 0.16239 | 0.15732 | 0.1526 | 0.14822 | 0.14416 | 0.1404 | 0.13692 | 0.13372 | 0.13076 | 0.12803 | 0.12553 | 0.12323 | 0.12112 | 0.11919 | 0.11743 | 0.11581 | 0.11434 | 0.113 | 0.11177 | 0.11066 | 0.10965 | 0.10873 | 0.10789 | 0.10713 | 0.10644 | 0.10582 | 0.10526 | 0.10475 | 0.10428 | 0.10387 | 0.10349 | 0.10315 | 0.10284 | 0.10256 | 0.10231 | 0.10208 | 0.10188 | 0.10169 | 0.10152 | 0.10137 | 0.10124 | 0.10112 | 0.10101 | 0.10091 | 0.10082 | 0.10074 | 0.10066 | 0.1006 | 0.10054 | 0.10048 | 0.10044 | 0.10039 | 0.10035 | 0.10032 | 0.10029 | 0.10026
positive root | z (m) | 2 | 2 | 2 | 2 | 2 | 2 | 2 | 2 | 2.2723 | 2.4803 | 2.6324 | 2.762 | 2.8781 | 2.9847 | 3.084 | 3.1772 | 3.2651 | 3.3482 | 3.427 | 3.5018 | 3.5728 | 3.6402 | 3.7042 | 3.765 | 3.8227 | 3.8774 | 3.9294 | 3.9786 | 4.0252 | 4.0694 | 4.1112 | 4.1507 | 4.188 | 4.2232 | 4.2564 | 4.2878 | 4.3172 | 4.345 | 4.3711 | 4.3955 | 4.4185 | 4.44 | 4.4601 | 4.4789 | 4.4965 | 4.5128 | 4.528 | 4.5422 | 4.5553 | 4.5675 | 4.5788 | 4.5892 | 4.5989 | 4.6077 | 4.6159 | 4.6234 | 4.6303 | 4.6366 | 4.6424 | 4.6477 | 4.6526 | 4.657 | 4.661 | 4.6647 | 4.668 | 4.6711 | 4.6738 | 4.6763 | 4.6786 | 4.6807 | 4.6825 | 4.6842 | 4.6858 | 4.6871 | 4.6884 | 4.6895 | 4.6906 | 4.6915 | 4.6923 | 4.6931 | 4.6938 | 4.6944 | 4.6949 | 4.6954 | 4.6959 | 4.6963 | 4.6967 | 4.697 | 4.6973 | 4.6976 | 4.6978 | 4.698 | 4.6982 | 4.6984 | 4.6985 | 4.6987 | 4.6988 | 4.6989 | 4.699 | 4.6991 | 4.6992
negative root | z /L | #NUM! | #NUM! | #NUM! | #NUM! | #NUM! | #NUM! | #NUM! | #NUM! | #NUM! | #NUM! | #NUM! | #NUM! | #NUM! | #NUM! | #NUM! | #NUM! | #NUM! | #NUM! | #NUM! | #NUM! | #NUM! | #NUM! | #NUM! | #NUM! | #NUM! | #NUM! | #NUM! | #NUM! | #NUM! | #NUM! | #NUM! | #NUM! | #NUM! | #NUM! | #NUM! | #NUM! | #NUM! | #NUM! | #NUM! | #NUM! | #NUM! | #NUM! | #NUM! | #NUM! | #NUM! | #NUM! | #NUM! | #NUM! | #NUM! | #NUM! | 0.98426 | 0.96508 | 0.95424 | 0.94632 | 0.94009 | 0.93498 | 0.9307 | 0.92706 | 0.92394 | 0.92123 | 0.91887 | 0.9168 | 0.91498 | 0.91337 | 0.91195 | 0.91069 | 0.90957 | 0.90857 | 0.90769 | 0.90689 | 0.90618 | 0.90555 | 0.90499 | 0.90448 | 0.90402 | 0.90362 | 0.90325 | 0.90292 | 0.90263 | 0.90236 | 0.90213 | 0.90191 | 0.90172 | 0.90155 | 0.90139 | 0.90125 | 0.90113 | 0.90102 | 0.90091 | 0.90082 | 0.90074 | 0.90067 | 0.9006 | 0.90054 | 0.90049 | 0.90044 | 0.90039 | 0.90036 | 0.90032 | 0.90029 | 0.90026
negative root | z (m) | 2 | 2 | 2 | 2 | 2 | 2 | 2 | 2 | 2 | 2 | 2 | 2 | 2 | 2 | 2 | 2 | 2 | 2 | 2 | 2 | 2 | 2 | 2 | 2 | 2 | 2 | 2 | 2 | 2 | 2 | 2 | 2 | 2 | 2 | 2 | 2 | 2 | 2 | 2 | 2 | 2 | 2 | 2 | 2 | 2 | 2 | 2 | 2 | 2 | 2 | 2.0472 | 2.1048 | 2.1373 | 2.161 | 2.1797 | 2.1951 | 2.2079 | 2.2188 | 2.2282 | 2.2363 | 2.2434 | 2.2496 | 2.2551 | 2.2599 | 2.2641 | 2.2679 | 2.2713 | 2.2743 | 2.2769 | 2.2793 | 2.2814 | 2.2833 | 2.285 | 2.2866 | 2.2879 | 2.2892 | 2.2903 | 2.2912 | 2.2921 | 2.2929 | 2.2936 | 2.2943 | 2.2948 | 2.2954 | 2.2958 | 2.2962 | 2.2966 | 2.297 | 2.2973 | 2.2975 | 2.2978 | 2.298 | 2.2982 | 2.2984 | 2.2985 | 2.2987 | 2.2988 | 2.2989 | 2.299 | 2.2991 | 2.2992
Anoxic interface | z (m) from openground | 0.05 | 0.05 | 0.05 | 0.05 | 0.05 | 0.05 | 0.05 | 0.05 | 0.05 | 0.05 | 0.05 | 0.05 | 0.05 | 0.05 | 0.05 | 0.05 | 0.05 | 0.05 | 0.05 | 0.05 | 0.05 | 0.05 | 0.05 | 0.05 | 0.05 | 0.05 | 0.05 | 0.05 | 0.05 | 0.05 | 0.05 | 0.05 | 0.05 | 0.05 | 0.05 | 0.05 | 0.05 | 0.05 | 0.05 | 0.05 | 0.05 | 0.05 | 0.05 | 0.05 | 0.05 | 0.05 | 0.05 | 0.05 | 0.05 | 0.05 | 0.05 | 0.05 | 0.05 | 0.05 | 0.05 | 0.05 | 0.05 | 0.05 | 0.05 | 0.05 | 0.05 | 0.05 | 0.05 | 0.05 | 0.05 | 0.05 | 0.05 | 0.05 | 0.05 | 0.05 | 0.05 | 0.05 | 0.05 | 0.05 | 0.05 | 0.05 | 0.05 | 0.05 | 0.05 | 0.05 | 0.05 | 0.05 | 0.05 | 0.05 | 0.05 | 0.05 | 0.05 | 0.05 | 0.05 | 0.05 | 0.05 | 0.05 | 0.05 | 0.05 | 0.05 | 0.05 | 0.05 | 0.05 | 0.05 | 0.05 | 0.05
| df | 2 | 2 | 2 | 2 | 2 | 2 | 2 | 2 | 2 | 2 | 2 | 2 | 2 | 2 | 2 | 2 | 2 | 2 | 2 | 2 | 2 | 2 | 2 | 2 | 2 | 2 | 2 | 2 | 2 | 2 | 2 | 2 | 2 | 2 | 2 | 2 | 2 | 2 | 2 | 2 | 2 | 2 | 2 | 2 | 2 | 2 | 2 | 2 | 2 | 2 | 0 | 0 | 0 | 0 | 0 | 0 | 0 | 0 | 0 | 0 | 0 | 0 | 0 | 0 | 0 | 0 | 0 | 0 | 0 | 0 | 0 | 0 | 0 | 0 | 0 | 0 | 0 | 0 | 0 | 0 | 0 | 0 | 0 | 0 | 0 | 0 | 0 | 0 | 0 | 0 | 0 | 0 | 0 | 0 | 0 | 0 | 0 | 0 | 0 | 0 | 0
| L | 3 | 3 | 3 | 3 | 3 | 3 | 3 | 3 | 3 | 3 | 3 | 3 | 3 | 3 | 3 | 3 | 3 | 3 | 3 | 3 | 3 | 3 | 3 | 3 | 3 | 3 | 3 | 3 | 3 | 3 | 3 | 3 | 3 | 3 | 3 | 3 | 3 | 3 | 3 | 3 | 3 | 3 | 3 | 3 | 3 | 3 | 3 | 3 | 3 | 3 | 5 | 5 | 5 | 5 | 5 | 5 | 5 | 5 | 5 | 5 | 5 | 5 | 5 | 5 | 5 | 5 | 5 | 5 | 5 | 5 | 5 | 5 | 5 | 5 | 5 | 5 | 5 | 5 | 5 | 5 | 5 | 5 | 5 | 5 | 5 | 5 | 5 | 5 | 5 | 5 | 5 | 5 | 5 | 5 | 5 | 5 | 5 | 5 | 5 | 5 | 5
| La from slab | 0 | 0 | 0 | 0 | 0 | 0 | 0 | 0 | 0 | 0 | 0 | 0 | 0 | 0 | 0 | 0 | 0 | 0 | 0 | 0 | 0 | 0 | 0 | 0 | 0 | 0 | 0 | 0 | 0 | 0 | 0 | 0 | 0 | 0 | 0 | 0 | 0 | 0 | 0 | 0 | 0 | 0 | 0 | 0 | 0 | 0 | 0 | 0 | 0 | 0 | 0.05 | 0.05 | 0.05 | 0.05 | 0.05 | 0.05 | 0.05 | 0.05 | 0.05 | 0.05 | 0.05 | 0.05 | 0.05 | 0.05 | 0.05 | 0.05 | 0.05 | 0.05 | 0.05 | 0.05 | 0.05 | 0.05 | 0.05 | 0.05 | 0.05 | 0.05 | 0.05 | 0.05 | 0.05 | 0.05 | 0.05 | 0.05 | 0.05 | 0.05 | 0.05 | 0.05 | 0.05 | 0.05 | 0.05 | 0.05 | 0.05 | 0.05 | 0.05 | 0.05 | 0.05 | 0.05 | 0.05 | 0.05 | 0.05 | 0.05 | 0.05
| Lb from slab | 3 | 3 | 3 | 3 | 3 | 3 | 3 | 3 | 3 | 3 | 3 | 3 | 3 | 3 | 3 | 3 | 3 | 3 | 3 | 3 | 3 | 3 | 3 | 3 | 3 | 3 | 3 | 3 | 3 | 3 | 3 | 3 | 3 | 3 | 3 | 3 | 3 | 3 | 3 | 3 | 3 | 3 | 3 | 3 | 3 | 3 | 3 | 3 | 3 | 3 | 4.95 | 4.95 | 4.95 | 4.95 | 4.95 | 4.95 | 4.95 | 4.95 | 4.95 | 4.95 | 4.95 | 4.95 | 4.95 | 4.95 | 4.95 | 4.95 | 4.95 | 4.95 | 4.95 | 4.95 | 4.95 | 4.95 | 4.95 | 4.95 | 4.95 | 4.95 | 4.95 | 4.95 | 4.95 | 4.95 | 4.95 | 4.95 | 4.95 | 4.95 | 4.95 | 4.95 | 4.95 | 4.95 | 4.95 | 4.95 | 4.95 | 4.95 | 4.95 | 4.95 | 4.95 | 4.95 | 4.95 | 4.95 | 4.95 | 4.95 | 4.95
|  | #N/A | #N/A | #N/A | #N/A | #N/A | #N/A | #N/A | #N/A | #N/A | #N/A | #N/A | #N/A | #N/A | #N/A | #N/A | #N/A | #N/A | #N/A | #N/A | #N/A | #N/A | #N/A | #N/A | #N/A | #N/A | #N/A | #N/A | #N/A | #N/A | #N/A | #N/A | #N/A | #N/A | #N/A | #N/A | #N/A | #N/A | #N/A | #N/A | #N/A | #N/A | #N/A | #N/A | #N/A | #N/A | #N/A | #N/A | #N/A | #N/A | #N/A | #N/A | #N/A | #N/A | #N/A | #N/A | #N/A | #N/A | #N/A | #N/A | #N/A | #N/A | #N/A | #N/A | #N/A | #N/A | #N/A | #N/A | #N/A | #N/A | #N/A | #N/A | #N/A | #N/A | #N/A | #N/A | #N/A | #N/A | #N/A | #N/A | #N/A | #N/A | #N/A | #N/A | #N/A | #N/A | #N/A | #N/A | #N/A | 0.05 | #N/A | #N/A | #N/A | #N/A | #N/A | #N/A | #N/A | #N/A | #N/A | #N/A | #N/A | #N/A

## VOC isoline concentrations
| ID_cont | 1 | Benzene | [6 empty] | Δx (m) | 0.1
| Input Parameters | [8 empty] | Building | [71 empty] | 1 | 225 | 43 | 38
| Source depth from open ground (ds) | 5 | m | [6 empty] | x | 0 | 5 | 5 | [68 empty] | 0.9 | 227 | 76 | 37
| Foundations depth from open ground (df) | 2 | m | [6 empty] | y | 2 | 2 | 0 | [68 empty] | 0.8 | 231 | 102 | 36
| Subslab width of the building (Lslab) | 10 | m | [78 empty] | 0.7 | 236 | 144 | 30
| L | 3 | m | [6 empty] | Source | [71 empty] | 0.6 | 242 | 164 | 22
| Ω | 0.021062 | - | 0.021062 | [5 empty] | x | 0 | 15 | [69 empty] | 0.5 | 247 | 181 | 12
| END OF X AXIS | 10 | m | [6 empty] | y | 5 | 5 | [69 empty] | 0.4 | 248 | 198 | 16
| k | 3.8501 | 1/m | [78 empty] | 0.3 | 250 | 214 | 21
| Csource | 200 | g/m3 | 2.0E+02 | [77 empty] | 0.2 | 250 | 230 | 102
| Ca | 19.5698 | g/m3 | basement
| C (x, L) | -26.0389 |  | -0.13019
| La openground | 2.6053 | m | Below slab
| Lb openground | 2.3947 | m
| λ | 0.18 | h-1 | [78 empty] | 0.1 | 249 | 243 | 178
w(x) above slab | c/csource | 180 | 0.9 | w>wa | w<wa |  | depth from og (La above slab) |  | 58 | offset |  | wa | [69 empty] | 0.01 | 247 | 256 | 218
0.08848 | w (x,z) | 0.099762 | - | 0.69969 | 0.099762 |  | 4.7346 |  | 0.9 | tag |  | 0.9 | [40 empty] | #VALUE! | [28 empty] | 0.001 | 250 | 250 | 237
0.27797 | π w | 0.31341 | - | L* from open ground |  |  | 0.76041 | Aer | 5.7 | x |  | wa_limit | [40 empty] | 208.6603 | [10 empty] | 2.0667 | [17 empty] | 0.0001 | 252 | 252 | 247
0.96161 | cos | 0.95129 | - | 0.76041 |  |  | 4.7346 | Anaer | 4.6375 | z |  | 0.99 | [51 empty] | -1.0818 | [17 empty] | 1e-05 | 253 | 254 | 251 | [17 empty] | Offset | 45
0.2744 | sin | 0.3083 | - | [99 empty] | x (m) | 4.4 |  | Benzene
|  | 1 | 2 | 3 | 4 | 5 | 6 | 7 | 8 | 9 | 10 | 11 | 12 | 13 | 14 | 15 | 16 | 17 | 18 | 19 | 20 | 21 | 22 | 23 | 24 | 25 | 26 | 27 | 28 | 29 | 30 | 31 | 32 | 33 | 34 | 35 | 36 | 37 | 38 | 39 | 40 | 41 | 42 | 43 | 44 | 45 | 46 | 47 | 48 | 49 | 50 | 51 | 52 | 53 | 54 | 55 | 56 | 57 | 58 | 59 | 60 | 61 | 62 | 63 | 64 | 65 | 66 | 67 | 68 | 69 | 70 | 71 | 72 | 73 | 74 | 75 | 76 | 77 | 78 | 79 | 80 | 81 | 82 | 83 | 84 | 85 | 86 | 87 | 88 | 89 | 90 | 91 | 92 | 93 | 94 | 95 | 96 | 97 | 98 | 99 | 100 | 101 | z (m) | z check | C/Co | C/Co check | z (m) | z check | C/Co | C/Co check
| x (m) | 0 | 0.1 | 0.2 | 0.3 | 0.4 | 0.5 | 0.6 | 0.7 | 0.8 | 0.9 | 1 | 1.1 | 1.2 | 1.3 | 1.4 | 1.5 | 1.6 | 1.7 | 1.8 | 1.9 | 2 | 2.1 | 2.2 | 2.3 | 2.4 | 2.5 | 2.6 | 2.7 | 2.8 | 2.9 | 3 | 3.1 | 3.2 | 3.3 | 3.4 | 3.5 | 3.6 | 3.7 | 3.8 | 3.9 | 4 | 4.1 | 4.2 | 4.3 | 4.4 | 4.5 | 4.6 | 4.7 | 4.8 | 4.9 | 5 | 5.1 | 5.2 | 5.3 | 5.4 | 5.5 | 5.6 | 5.7 | 5.8 | 5.9 | 6 | 6.1 | 6.2 | 6.3 | 6.4 | 6.5 | 6.6 | 6.7 | 6.8 | 6.9 | 7 | 7.1 | 7.2 | 7.3 | 7.4 | 7.5 | 7.6 | 7.7 | 7.8 | 7.9 | 8 | 8.1 | 8.2 | 8.3 | 8.4 | 8.5 | 8.6 | 8.7 | 8.8 | 8.9 | 9 | 9.1 | 9.2 | 9.3 | 9.4 | 9.5 | 9.6 | 9.7 | 9.8 | 9.9 | 10 | 5 | 5 | 1 | 1 | 0.0052582 | #N/A | 0.9 | 0.9
| x/L | 0 | 0.033333 | 0.066667 | 0.1 | 0.13333 | 0.16667 | 0.2 | 0.23333 | 0.26667 | 0.3 | 0.33333 | 0.36667 | 0.4 | 0.43333 | 0.46667 | 0.5 | 0.53333 | 0.56667 | 0.6 | 0.63333 | 0.66667 | 0.7 | 0.73333 | 0.76667 | 0.8 | 0.83333 | 0.86667 | 0.9 | 0.93333 | 0.96667 | 1 | 1.0333 | 1.0667 | 1.1 | 1.1333 | 1.1667 | 1.2 | 1.2333 | 1.2667 | 1.3 | 1.3333 | 1.3667 | 1.4 | 1.4333 | 1.4667 | 1.5 | 1.5333 | 1.5667 | 1.6 | 1.6333 | 1.6667 | 1.7 | 1.7333 | 1.7667 | 1.8 | 1.8333 | 1.8667 | 1.9 | 1.9333 | 1.9667 | 2 | 2.0333 | 2.0667 | 2.1 | 2.1333 | 2.1667 | 2.2 | 2.2333 | 2.2667 | 2.3 | 2.3333 | 2.3667 | 2.4 | 2.4333 | 2.4667 | 2.5 | 2.5333 | 2.5667 | 2.6 | 2.6333 | 2.6667 | 2.7 | 2.7333 | 2.7667 | 2.8 | 2.8333 | 2.8667 | 2.9 | 2.9333 | 2.9667 | 3 | 3.0333 | 3.0667 | 3.1 | 3.1333 | 3.1667 | 3.2 | 3.2333 | 3.2667 | 3.3 | 3.3333 | 4.4977 | 4.4977 | 0.9 | 0.9 | 0.010516 | #N/A | 0.8 | 0.8
La below slab | A | -0.022784 | -0.022909 | -0.023285 | -0.023917 | -0.024812 | -0.025979 | -0.027431 | -0.029184 | -0.031257 | -0.033674 | -0.03646 | -0.039647 | -0.043268 | -0.047365 | -0.051981 | -0.057168 | -0.062982 | -0.069488 | -0.076757 | -0.084868 | -0.09391 | -0.10398 | -0.1152 | -0.12768 | -0.14156 | -0.15699 | -0.17415 | -0.19322 | -0.21441 | -0.23795 | -0.26411 | -0.29316 | -0.32543 | -0.36127 | -0.40108 | -0.4453 | -0.49439 | -0.54892 | -0.60947 | -0.67671 | -0.75138 | -0.8343 | -0.92637 | -1.0286 | -1.1421 | -1.2682 | -1.4082 | -1.5636 | -1.7362 | -1.9279 | -2.1407 | -2.3771 | -2.6395 | -2.9309 | -3.2544 | -3.6137 | -4.0126 | -4.4556 | -4.9475 | -5.4937 | -6.1002 | -6.7737 | -7.5215 | -8.3518 | -9.2739 | -10.2977 | -11.4346 | -12.6969 | -14.0987 | -15.6551 | -17.3835 | -19.3026 | -21.4336 | -23.7998 | -26.4273 | -29.3449 | -32.5845 | -36.1818 | -40.1763 | -44.6117 | -49.5368 | -55.0056 | -61.0782 | -67.8212 | -75.3086 | -83.6227 | -92.8546 | -103.1057 | -114.4885 | -127.1279 | -141.1628 | -156.747 | -174.0518 | -193.267 | -214.6036 | -238.2957 | -264.6034 | -293.8154 | -326.2525 | -362.2705 | -402.265 | 3.9955 | 3.9955 | 0.8 | 0.8 | 0.015775 | #N/A | 0.7 | 0.7
La below slab | B | 0.00049018 | 0.00054694 | 0.00071972 | 0.0010161 | 0.0014492 | 0.002038 | 0.0028085 | 0.0037946 | 0.0050396 | 0.0065985 | 0.0085398 | 0.010949 | 0.013932 | 0.017621 | 0.022177 | 0.027801 | 0.034742 | 0.043304 | 0.053864 | 0.066888 | 0.082948 | 0.10275 | 0.12717 | 0.15728 | 0.19441 | 0.24019 | 0.29663 | 0.36623 | 0.45204 | 0.55784 | 0.68829 | 0.84914 | 1.0475 | 1.292 | 1.5935 | 1.9653 | 2.4236 | 2.9888 | 3.6856 | 4.5448 | 5.6042 | 6.9103 | 8.5208 | 10.5066 | 12.9549 | 15.9738 | 19.6959 | 24.2853 | 29.944 | 36.921 | 45.5236 | 56.1305 | 69.2086 | 85.3338 | 105.2159 | 129.7303 | 159.9562 | 197.2244 | 243.1756 | 299.8327 | 369.6903 | 455.8237 | 562.0251 | 692.97 | 854.4234 | 1053.4933 | 1298.9437 | 1601.581 | 1974.7287 | 2434.8148 | 3002.095 | 3701.544 | 4563.9553 | 5627.2971 | 6938.3835 | 8554.9357 | 10548.1232 | 13005.697 | 16035.8531 | 19771.9955 | 24378.6098 | 30058.5043 | 37061.7392 | 45696.6353 | 56343.3481 | 69470.6044 | 85656.338 | 105613.1337 | 130219.5992 | 160559.0461 | 197967.1833 | 244090.9223 | 300960.8831 | 371080.7936 | 457537.717 | 564137.9613 | 695574.6544 | 857634.3607 | 1057451.8377 | 1303824.1472 | 1607597.9502 | 3.4921 | 3.4921 | 0.7 | 0.7 | 0.021033 | #N/A | 0.6 | 0.6
La below slab | C | -0.058978 | -0.058927 | -0.058771 | -0.058502 | -0.05811 | -0.057578 | -0.05688 | -0.055988 | -0.054861 | -0.053451 | -0.051694 | -0.049514 | -0.046814 | -0.043476 | -0.039353 | -0.034263 | -0.027982 | -0.020234 | -0.010678 | 0.0011079 | 0.015642 | 0.033563 | 0.055662 | 0.08291 | 0.11651 | 0.15793 | 0.20901 | 0.27199 | 0.34965 | 0.44539 | 0.56345 | 0.70901 | 0.88848 | 1.1098 | 1.3826 | 1.719 | 2.1338 | 2.6453 | 3.2759 | 4.0534 | 5.012 | 6.1941 | 7.6515 | 9.4485 | 11.6641 | 14.396 | 17.7644 | 21.9175 | 27.0383 | 33.3522 | 41.1371 | 50.7357 | 62.5708 | 77.1632 | 95.1555 | 117.3398 | 144.6927 | 178.4185 | 220.0019 | 271.2737 | 334.4912 | 412.4375 | 508.5443 | 627.0426 | 773.1496 | 953.2975 | 1175.4175 | 1449.2885 | 1786.9679 | 2203.3221 | 2716.6813 | 3349.6465 | 4130.0841 | 5092.3534 | 6278.8188 | 7741.7149 | 9545.4465 | 11769.4237 | 14511.5583 | 17892.5739 | 22061.3216 | 27201.3324 | 33538.8978 | 41353.0322 | 50987.7567 | 62867.2447 | 77514.4965 | 95574.3645 | 117841.9431 | 145297.5735 | 179150.0029 | 220889.6013 | 272353.9747 | 335808.8672 | 414047.9115 | 510515.6195 | 629459.029 | 776114.6818 | 956939.1643 | 1179893.3625 | 1454792.9436 | 2.9778 | 2.9778 | 0.6 | 0.6 | 0.026291 | #N/A | 0.5 | 0.5
La below slab | RADQ | 45.1671 | 40.5785 | 31.0655 | 22.2812 | 15.907 | 11.586 | 8.6685 | 6.6631 | 5.252 | 4.2359 | 3.4893 | 2.9308 | 2.5069 | 2.1813 | 1.9286 | 1.7309 | 1.5751 | 1.4518 | 1.3537 | 1.2753 | 1.2126 | 1.1622 | 1.1217 | 1.0891 | 1.0628 | 1.0415 | 1.0244 | 1.0105 | 0.99923 | 0.99014 | 0.98278 | 0.97681 | 0.97198 | 0.96806 | 0.96489 | 0.96232 | 0.96023 | 0.95854 | 0.95717 | 0.95606 | 0.95516 | 0.95442 | 0.95383 | 0.95335 | 0.95296 | 0.95264 | 0.95239 | 0.95218 | 0.95201 | 0.95187 | 0.95176 | 0.95167 | 0.9516 | 0.95154 | 0.95149 | 0.95145 | 0.95142 | 0.9514 | 0.95138 | 0.95136 | 0.95135 | 0.95134 | 0.95133 | 0.95132 | 0.95131 | 0.95131 | 0.9513 | 0.9513 | 0.9513 | 0.9513 | 0.95129 | 0.95129 | 0.95129 | 0.95129 | 0.95129 | 0.95129 | 0.95129 | 0.95129 | 0.95129 | 0.95129 | 0.95129 | 0.95129 | 0.95129 | 0.95129 | 0.95129 | 0.95129 | 0.95129 | 0.95129 | 0.95129 | 0.95129 | 0.95129 | 0.95129 | 0.95129 | 0.95129 | 0.95129 | 0.95129 | 0.95129 | 0.95129 | 0.95129 | 0.95129 | 0.95129 | 2.3763 | 2.3763 | 0.5 | 0.5 | 0.031549 | #N/A | 0.4 | 0.4
positive root | z /L | #NUM! | #NUM! | #NUM! | #NUM! | #NUM! | #NUM! | #NUM! | #NUM! | 0.89931 | 0.83418 | 0.78488 | 0.74249 | 0.70431 | 0.66914 | 0.63633 | 0.60551 | 0.5764 | 0.54885 | 0.52273 | 0.49793 | 0.47437 | 0.452 | 0.43074 | 0.41055 | 0.39139 | 0.3732 | 0.35595 | 0.33959 | 0.3241 | 0.30942 | 0.29554 | 0.28241 | 0.27001 | 0.2583 | 0.24725 | 0.23684 | 0.22703 | 0.21781 | 0.20914 | 0.201 | 0.19337 | 0.18622 | 0.17953 | 0.17328 | 0.16745 | 0.16201 | 0.15694 | 0.15224 | 0.14787 | 0.14382 | 0.14007 | 0.1366 | 0.1334 | 0.13045 | 0.12773 | 0.12523 | 0.12294 | 0.12084 | 0.11891 | 0.11715 | 0.11554 | 0.11407 | 0.11273 | 0.11151 | 0.1104 | 0.10939 | 0.10847 | 0.10763 | 0.10688 | 0.10619 | 0.10557 | 0.10501 | 0.1045 | 0.10404 | 0.10362 | 0.10324 | 0.1029 | 0.10259 | 0.10232 | 0.10206 | 0.10184 | 0.10163 | 0.10145 | 0.10128 | 0.10113 | 0.101 | 0.10087 | 0.10076 | 0.10067 | 0.10058 | 0.1005 | 0.10042 | 0.10036 | 0.1003 | 0.10024 | 0.1002 | 0.10015 | 0.10011 | 0.10008 | 0.10005 | 0.10002 | 2 | #N/A | 0.4 | #N/A | 0.036807 | #N/A | 0.3 | 0.3
positive root | depth from og (m) | 2 | 2 | 2 | 2 | 2 | 2 | 2 | 2 | 2.3021 | 2.4975 | 2.6454 | 2.7725 | 2.8871 | 2.9926 | 3.091 | 3.1835 | 3.2708 | 3.3534 | 3.4318 | 3.5062 | 3.5769 | 3.644 | 3.7078 | 3.7683 | 3.8258 | 3.8804 | 3.9322 | 3.9812 | 4.0277 | 4.0717 | 4.1134 | 4.1528 | 4.19 | 4.2251 | 4.2583 | 4.2895 | 4.3189 | 4.3466 | 4.3726 | 4.397 | 4.4199 | 4.4413 | 4.4614 | 4.4802 | 4.4977 | 4.514 | 4.5292 | 4.5433 | 4.5564 | 4.5686 | 4.5798 | 4.5902 | 4.5998 | 4.6087 | 4.6168 | 4.6243 | 4.6312 | 4.6375 | 4.6433 | 4.6486 | 4.6534 | 4.6578 | 4.6618 | 4.6655 | 4.6688 | 4.6718 | 4.6746 | 4.6771 | 4.6794 | 4.6814 | 4.6833 | 4.685 | 4.6865 | 4.6879 | 4.6891 | 4.6903 | 4.6913 | 4.6922 | 4.6931 | 4.6938 | 4.6945 | 4.6951 | 4.6957 | 4.6962 | 4.6966 | 4.697 | 4.6974 | 4.6977 | 4.698 | 4.6983 | 4.6985 | 4.6987 | 4.6989 | 4.6991 | 4.6993 | 4.6994 | 4.6995 | 4.6997 | 4.6998 | 4.6999 | 4.6999 | 2 | #N/A | 0.3 | #N/A | 0.042066 | #N/A | 0.2 | 0.2
negative root | z /L | #NUM! | #NUM! | #NUM! | #NUM! | #NUM! | #NUM! | #NUM! | #NUM! | #NUM! | #NUM! | #NUM! | #NUM! | #NUM! | #NUM! | #NUM! | #NUM! | #NUM! | #NUM! | #NUM! | #NUM! | #NUM! | #NUM! | #NUM! | #NUM! | #NUM! | #NUM! | #NUM! | #NUM! | #NUM! | #NUM! | #NUM! | #NUM! | #NUM! | #NUM! | #NUM! | #NUM! | #NUM! | #NUM! | #NUM! | #NUM! | #NUM! | #NUM! | #NUM! | #NUM! | #NUM! | #NUM! | #NUM! | #NUM! | #NUM! | #NUM! | 0.98433 | 0.96518 | 0.95436 | 0.94646 | 0.94023 | 0.93514 | 0.93087 | 0.92724 | 0.92412 | 0.92142 | 0.91906 | 0.917 | 0.91518 | 0.91358 | 0.91216 | 0.91091 | 0.90979 | 0.90879 | 0.90791 | 0.90712 | 0.90641 | 0.90578 | 0.90521 | 0.90471 | 0.90425 | 0.90385 | 0.90348 | 0.90315 | 0.90286 | 0.9026 | 0.90236 | 0.90215 | 0.90195 | 0.90178 | 0.90163 | 0.90149 | 0.90136 | 0.90125 | 0.90115 | 0.90106 | 0.90098 | 0.9009 | 0.90084 | 0.90078 | 0.90072 | 0.90068 | 0.90063 | 0.90059 | 0.90056 | 0.90053 | 0.9005 | 2 | #N/A | 0.2 | #N/A | 0.047324 | #N/A | 0.1 | 0.1
negative root | depth from og (m) | 2 | 2 | 2 | 2 | 2 | 2 | 2 | 2 | 2 | 2 | 2 | 2 | 2 | 2 | 2 | 2 | 2 | 2 | 2 | 2 | 2 | 2 | 2 | 2 | 2 | 2 | 2 | 2 | 2 | 2 | 2 | 2 | 2 | 2 | 2 | 2 | 2 | 2 | 2 | 2 | 2 | 2 | 2 | 2 | 2 | 2 | 2 | 2 | 2 | 2 | 2.047 | 2.1045 | 2.1369 | 2.1606 | 2.1793 | 2.1946 | 2.2074 | 2.2183 | 2.2276 | 2.2357 | 2.2428 | 2.249 | 2.2545 | 2.2593 | 2.2635 | 2.2673 | 2.2706 | 2.2736 | 2.2763 | 2.2787 | 2.2808 | 2.2827 | 2.2844 | 2.2859 | 2.2872 | 2.2885 | 2.2896 | 2.2905 | 2.2914 | 2.2922 | 2.2929 | 2.2936 | 2.2941 | 2.2947 | 2.2951 | 2.2955 | 2.2959 | 2.2962 | 2.2965 | 2.2968 | 2.2971 | 2.2973 | 2.2975 | 2.2977 | 2.2978 | 2.298 | 2.2981 | 2.2982 | 2.2983 | 2.2984 | 2.2985 | 2 | #N/A | 0.1 | #N/A | 0.049953 | #N/A | 0.05 | 0.05
aerobic zone 1-D solution | z /L | 0.74813 | 0.74813 | 0.74813 | 0.74813 | 0.74813 | 0.74813 | 0.74813 | 0.74813 | 0.74813 | 0.74813 | 0.74813 | 0.74813 | 0.74813 | 0.74813 | 0.74813 | 0.74813 | 0.74813 | 0.74813 | 0.74813 | 0.74813 | 0.74813 | 0.74813 | 0.74813 | 0.74813 | 0.74813 | 0.74813 | 0.74813 | 0.74813 | 0.74813 | 0.74813 | 0.74813 | 0.74813 | 0.74813 | 0.74813 | 0.74813 | 0.74813 | 0.74813 | 0.74813 | 0.74813 | 0.74813 | 0.74813 | 0.74813 | 0.74813 | 0.74813 | 0.74813 | 0.74813 | 0.74813 | 0.74813 | 0.74813 | 0.74813 | 0.84792 | 0.84792 | 0.84792 | 0.84792 | 0.84792 | 0.84792 | 0.84792 | 0.84792 | 0.84792 | 0.84792 | 0.84792 | 0.84792 | 0.84792 | 0.84792 | 0.84792 | 0.84792 | 0.84792 | 0.84792 | 0.84792 | 0.84792 | 0.84792 | 0.84792 | 0.84792 | 0.84792 | 0.84792 | 0.84792 | 0.84792 | 0.84792 | 0.84792 | 0.84792 | 0.84792 | 0.84792 | 0.84792 | 0.84792 | 0.84792 | 0.84792 | 0.84792 | 0.84792 | 0.84792 | 0.84792 | 0.84792 | 0.84792 | 0.84792 | 0.84792 | 0.84792 | 0.84792 | 0.84792 | 0.84792 | 0.84792 | 0.84792 | 0.84792 | #N/A | #N/A | 0.01 | #N/A |  | 5 |  | 0.05
aerobic zone 1-D solution | depth from og (m) | 2.7556 | 2.7556 | 2.7556 | 2.7556 | 2.7556 | 2.7556 | 2.7556 | 2.7556 | 2.7556 | 2.7556 | 2.7556 | 2.7556 | 2.7556 | 2.7556 | 2.7556 | 2.7556 | 2.7556 | 2.7556 | 2.7556 | 2.7556 | 2.7556 | 2.7556 | 2.7556 | 2.7556 | 2.7556 | 2.7556 | 2.7556 | 2.7556 | 2.7556 | 2.7556 | 2.7556 | 2.7556 | 2.7556 | 2.7556 | 2.7556 | 2.7556 | 2.7556 | 2.7556 | 2.7556 | 2.7556 | 2.7556 | 2.7556 | 2.7556 | 2.7556 | 2.7556 | 2.7556 | 2.7556 | 2.7556 | 2.7556 | 2.7556 | 0.76041 | 0.76041 | 0.76041 | 0.76041 | 0.76041 | 0.76041 | 0.76041 | 0.76041 | 0.76041 | 0.76041 | 0.76041 | 0.76041 | 0.76041 | 0.76041 | 0.76041 | 0.76041 | 0.76041 | 0.76041 | 0.76041 | 0.76041 | 0.76041 | 0.76041 | 0.76041 | 0.76041 | 0.76041 | 0.76041 | 0.76041 | 0.76041 | 0.76041 | 0.76041 | 0.76041 | 0.76041 | 0.76041 | 0.76041 | 0.76041 | 0.76041 | 0.76041 | 0.76041 | 0.76041 | 0.76041 | 0.76041 | 0.76041 | 0.76041 | 0.76041 | 0.76041 | 0.76041 | 0.76041 | 0.76041 | 0.76041 | 0.76041 | 0.76041 | #N/A | #N/A | 0.001 | #N/A
anaerobic zone 1-D solution | z /L | 0.10866 | 0.10866 | 0.10866 | 0.10866 | 0.10866 | 0.10866 | 0.10866 | 0.10866 | 0.10866 | 0.10866 | 0.10866 | 0.10866 | 0.10866 | 0.10866 | 0.10866 | 0.10866 | 0.10866 | 0.10866 | 0.10866 | 0.10866 | 0.10866 | 0.10866 | 0.10866 | 0.10866 | 0.10866 | 0.10866 | 0.10866 | 0.10866 | 0.10866 | 0.10866 | 0.10866 | 0.10866 | 0.10866 | 0.10866 | 0.10866 | 0.10866 | 0.10866 | 0.10866 | 0.10866 | 0.10866 | 0.10866 | 0.10866 | 0.10866 | 0.10866 | 0.10866 | 0.10866 | 0.10866 | 0.10866 | 0.10866 | 0.10866 | 0.06425 | 0.0631 | 0.062449 | 0.061974 | 0.0616 | 0.061293 | 0.061037 | 0.060818 | 0.060631 | 0.060468 | 0.060327 | 0.060203 | 0.060093 | 0.059997 | 0.059912 | 0.059836 | 0.059769 | 0.059709 | 0.059656 | 0.059608 | 0.059566 | 0.059528 | 0.059494 | 0.059463 | 0.059436 | 0.059412 | 0.05939 | 0.05937 | 0.059352 | 0.059336 | 0.059322 | 0.059309 | 0.059298 | 0.059288 | 0.059278 | 0.05927 | 0.059262 | 0.059256 | 0.059249 | 0.059244 | 0.059239 | 0.059235 | 0.059231 | 0.059227 | 0.059224 | 0.059221 | 0.059218 | 0.059216 | 0.059214 | 0.059212 | 0.05921 | #N/A | #N/A | 0.0001 | #N/A
anaerobic zone 1-D solution | depth from og (m) | 4.674 | 4.674 | 4.674 | 4.674 | 4.674 | 4.674 | 4.674 | 4.674 | 4.674 | 4.674 | 4.674 | 4.674 | 4.674 | 4.674 | 4.674 | 4.674 | 4.674 | 4.674 | 4.674 | 4.674 | 4.674 | 4.674 | 4.674 | 4.674 | 4.674 | 4.674 | 4.674 | 4.674 | 4.674 | 4.674 | 4.674 | 4.674 | 4.674 | 4.674 | 4.674 | 4.674 | 4.674 | 4.674 | 4.674 | 4.674 | 4.674 | 4.674 | 4.674 | 4.674 | 4.674 | 4.674 | 4.674 | 4.674 | 4.674 | 4.674 | 4.6787 | 4.6845 | 4.6878 | 4.6901 | 4.692 | 4.6935 | 4.6948 | 4.6959 | 4.6968 | 4.6977 | 4.6984 | 4.699 | 4.6995 | 4.7 | 4.7004 | 4.7008 | 4.7012 | 4.7015 | 4.7017 | 4.702 | 4.7022 | 4.7024 | 4.7025 | 4.7027 | 4.7028 | 4.7029 | 4.7031 | 4.7032 | 4.7032 | 4.7033 | 4.7034 | 4.7035 | 4.7035 | 4.7036 | 4.7036 | 4.7037 | 4.7037 | 4.7037 | 4.7038 | 4.7038 | 4.7038 | 4.7038 | 4.7038 | 4.7039 | 4.7039 | 4.7039 | 4.7039 | 4.7039 | 4.7039 | 4.7039 | 4.7039 | #N/A | #N/A | 1e-05 | #N/A
impervious slab (La below slab) | depth from og (m) | 2 | 2 | 2 | 2 | 2 | 2 | 2 | 2 | 2.3021 | 2.4975 | 2.6454 | 2.7725 | 2.8871 | 2.9926 | 3.091 | 3.1835 | 3.2708 | 3.3534 | 3.4318 | 3.5062 | 3.5769 | 3.644 | 3.7078 | 3.7683 | 3.8258 | 3.8804 | 3.9322 | 3.9812 | 4.0277 | 4.0717 | 4.1134 | 4.1528 | 4.19 | 4.2251 | 4.2583 | 4.2895 | 4.3189 | 4.3466 | 4.3726 | 4.397 | 4.4199 | 4.4413 | 4.4614 | 4.4802 | 4.4977 | 4.514 | 4.5292 | 4.5433 | 4.5564 | 4.5686 | 4.5798 | 4.5902 | 4.5998 | 4.6087 | 4.6168 | 4.6243 | 4.6312 | 4.6375 | 4.6433 | 4.6486 | 4.6534 | 4.6578 | 4.6618 | 4.6655 | 4.6688 | 4.6718 | 4.6746 | 4.6771 | 4.6794 | 4.6814 | 4.6833 | 4.685 | 4.6865 | 4.6879 | 4.6891 | 4.6903 | 4.6913 | 4.6922 | 4.6931 | 4.6938 | 4.6945 | 4.6951 | 4.6957 | 4.6962 | 4.6966 | 4.697 | 4.6974 | 4.6977 | 4.698 | 4.6983 | 4.6985 | 4.6987 | 4.6989 | 4.6991 | 4.6993 | 4.6994 | 4.6995 | 4.6997 | 4.6998 | 4.6999 | 4.6999
impervious slab (La below slab) | depth (m) from openground | 2 | 2 | 2 | 2 | 2 | 2 | 2 | 2 | 2.3021 | 2.4975 | 2.6454 | 2.7725 | 2.8871 | 2.9926 | 3.091 | 3.1835 | 3.2708 | 3.3534 | 3.4318 | 3.5062 | 3.5769 | 3.644 | 3.7078 | 3.7683 | 3.8258 | 3.8804 | 3.9322 | 3.9812 | 4.0277 | 4.0717 | 4.1134 | 4.1528 | 4.19 | 4.2251 | 4.2583 | 4.2895 | 4.3189 | 4.3466 | 4.3726 | 4.397 | 4.4199 | 4.4413 | 4.4614 | 4.4802 | 4.4977 | 4.514 | 4.5292 | 4.5433 | 4.5564 | 4.5686 | 4.5798 | 4.5902 | 4.5998 | 4.6087 | 4.6168 | 4.6243 | 4.6312 | 4.6375 | 4.6433 | 4.6486 | 4.6534 | 4.6578 | 4.6618 | 4.6655 | 4.6688 | 4.6718 | 4.6746 | 4.6771 | 4.6794 | 4.6814 | 4.6833 | 4.685 | 4.6865 | 4.6879 | 4.6891 | 4.6903 | 4.6913 | 4.6922 | 4.6931 | 4.6938 | 4.6945 | 4.6951 | 4.6957 | 4.6962 | 4.6966 | 4.697 | 4.6974 | 4.6977 | 4.698 | 4.6983 | 4.6985 | 4.6987 | 4.6989 | 4.6991 | 4.6993 | 4.6994 | 4.6995 | 4.6997 | 4.6998 | 4.6999 | 4.6999
La above slab | A | -0.022297 | -0.022419 | -0.022788 | -0.023406 | -0.024282 | -0.025424 | -0.026845 | -0.02856 | -0.03059 | -0.032955 | -0.035681 | -0.0388 | -0.042344 | -0.046353 | -0.050871 | -0.055947 | -0.061637 | -0.068004 | -0.075117 | -0.083054 | -0.091904 | -0.10176 | -0.11274 | -0.12495 | -0.13853 | -0.15364 | -0.17043 | -0.18909 | -0.20983 | -0.23287 | -0.25846 | -0.2869 | -0.31848 | -0.35356 | -0.39252 | -0.43578 | -0.48383 | -0.53719 | -0.59645 | -0.66225 | -0.73533 | -0.81647 | -0.90658 | -1.0066 | -1.1177 | -1.2411 | -1.3781 | -1.5302 | -1.6992 | -1.8867 | -2.095 | -2.3263 | -2.5831 | -2.8683 | -3.1849 | -3.5365 | -3.9269 | -4.3604 | -4.8418 | -5.3764 | -5.9699 | -6.629 | -7.3608 | -8.1734 | -9.0758 | -10.0777 | -11.1903 | -12.4257 | -13.7975 | -15.3207 | -17.0121 | -18.8902 | -20.9757 | -23.2914 | -25.8627 | -28.718 | -31.8884 | -35.4089 | -39.318 | -43.6587 | -48.4785 | -53.8306 | -59.7734 | -66.3724 | -73.6998 | -81.8362 | -90.8709 | -100.903 | -112.0426 | -124.4121 | -138.1471 | -153.3984 | -170.3335 | -189.1382 | -210.019 | -233.205 | -258.9506 | -287.5386 | -319.2827 | -354.5313 | -393.6714
La above slab | B | 0.00047971 | 0.00054983 | 0.00076327 | 0.0011294 | 0.0016645 | 0.0023919 | 0.0033437 | 0.0045619 | 0.0061 | 0.0080258 | 0.010424 | 0.0134 | 0.017086 | 0.021643 | 0.027271 | 0.03422 | 0.042794 | 0.053371 | 0.066417 | 0.082506 | 0.10235 | 0.12681 | 0.15698 | 0.19418 | 0.24004 | 0.2966 | 0.36633 | 0.4523 | 0.55831 | 0.68902 | 0.85018 | 1.0489 | 1.2939 | 1.596 | 1.9685 | 2.4277 | 2.994 | 3.6922 | 4.553 | 5.6144 | 6.9232 | 8.5368 | 10.5264 | 12.9795 | 16.0042 | 19.7336 | 24.3319 | 30.0016 | 36.9922 | 45.6115 | 56.239 | 69.3426 | 85.4992 | 105.42 | 129.9821 | 160.2668 | 197.6075 | 243.6481 | 300.4155 | 370.409 | 456.71 | 563.118 | 694.3177 | 856.0852 | 1055.5424 | 1301.4704 | 1604.6965 | 1978.5702 | 2439.5515 | 3007.9355 | 3708.7453 | 4572.8346 | 5638.2453 | 6951.8826 | 8571.58 | 10568.6456 | 13031.001 | 16067.0528 | 19810.4644 | 24426.0416 | 30116.9872 | 37133.848 | 45785.5447 | 56452.9724 | 69605.7699 | 85822.9954 | 105818.6202 | 130472.9615 | 160871.4385 | 198352.3592 | 244565.8392 | 301546.4497 | 371802.7896 | 458427.9286 | 565235.5806 | 696928.0046 | 859303.0238 | 1059509.2773 | 1306360.9433 | 1610725.7863 | 1986003.6171
La above slab | C | -0.036355 | -0.03629 | -0.036093 | -0.035754 | -0.03526 | -0.034587 | -0.033707 | -0.03258 | -0.031158 | -0.029377 | -0.02716 | -0.024407 | -0.021 | -0.016786 | -0.011581 | -0.0051559 | 0.0027726 | 0.012553 | 0.024617 | 0.039495 | 0.057841 | 0.080465 | 0.10836 | 0.14276 | 0.18517 | 0.23747 | 0.30194 | 0.38145 | 0.47947 | 0.60034 | 0.74937 | 0.93311 | 1.1597 | 1.439 | 1.7834 | 2.2081 | 2.7317 | 3.3774 | 4.1734 | 5.1549 | 6.3651 | 7.8572 | 9.697 | 11.9654 | 14.7624 | 18.211 | 22.463 | 27.7058 | 34.17 | 42.1403 | 51.9676 | 64.0845 | 79.0245 | 97.4454 | 120.158 | 148.1624 | 182.6914 | 225.2653 | 277.7582 | 342.4814 | 422.2842 | 520.68 | 642.0007 | 791.5876 | 976.0262 | 1203.4365 | 1483.8305 | 1829.5526 | 2255.8233 | 2781.4095 | 3429.4503 | 4228.4761 | 5213.6643 | 6428.3883 | 7926.127 | 9772.8191 | 12049.766 | 14857.2115 | 18318.7546 | 22586.7916 | 27849.2248 | 34337.7355 | 42337.9834 | 52202.1834 | 64364.6117 | 79360.7251 | 97850.7348 | 120648.6725 | 148758.2286 | 183416.9399 | 226150.6731 | 278840.8015 | 343807.0339 | 423909.5402 | 522674.8723 | 644451.222 | 794599.8526 | 979731.1306 | 1207995.5507 | 1489442.5653 | 1836463.0162
La above slab | RADQ | 45.6575 | 39.9574 | 29.0523 | 19.9452 | 13.8432 | 9.9257 | 7.3739 | 5.6616 | 4.4765 | 3.6331 | 3.0185 | 2.5616 | 2.2165 | 1.9523 | 1.7478 | 1.5882 | 1.4626 | 1.3633 | 1.2844 | 1.2215 | 1.1711 | 1.1307 | 1.0982 | 1.072 | 1.0509 | 1.0339 | 1.0201 | 1.009 | 1 | 0.99273 | 0.98683 | 0.98206 | 0.97819 | 0.97505 | 0.97251 | 0.97045 | 0.96878 | 0.96742 | 0.96632 | 0.96543 | 0.96471 | 0.96413 | 0.96365 | 0.96327 | 0.96295 | 0.9627 | 0.9625 | 0.96233 | 0.96219 | 0.96208 | 0.962 | 0.96192 | 0.96187 | 0.96182 | 0.96178 | 0.96175 | 0.96172 | 0.9617 | 0.96169 | 0.96167 | 0.96166 | 0.96165 | 0.96165 | 0.96164 | 0.96163 | 0.96163 | 0.96163 | 0.96163 | 0.96162 | 0.96162 | 0.96162 | 0.96162 | 0.96162 | 0.96162 | 0.96162 | 0.96162 | 0.96162 | 0.96162 | 0.96162 | 0.96162 | 0.96162 | 0.96162 | 0.96162 | 0.96162 | 0.96161 | 0.96161 | 0.96161 | 0.96161 | 0.96161 | 0.96161 | 0.96161 | 0.96161 | 0.96161 | 0.96161 | 0.96161 | 0.96161 | 0.96161 | 0.96161 | 0.96161 | 0.96161 | 0.96161
positive root | z /L | 0.80744 | 0.80467 | 0.79662 | 0.78397 | 0.76759 | 0.74838 | 0.72712 | 0.70445 | 0.68088 | 0.65682 | 0.63255 | 0.60832 | 0.58431 | 0.56067 | 0.5375 | 0.51489 | 0.4929 | 0.47158 | 0.45096 | 0.43108 | 0.41194 | 0.39355 | 0.37591 | 0.35902 | 0.34288 | 0.32746 | 0.31275 | 0.29875 | 0.28543 | 0.27277 | 0.26075 | 0.24936 | 0.23857 | 0.22835 | 0.2187 | 0.20959 | 0.201 | 0.1929 | 0.18528 | 0.17812 | 0.1714 | 0.16509 | 0.15919 | 0.15367 | 0.14852 | 0.14371 | 0.13923 | 0.13506 | 0.13119 | 0.1276 | 0.12428 | 0.12121 | 0.11837 | 0.11575 | 0.11334 | 0.11112 | 0.10908 | 0.10722 | 0.10551 | 0.10394 | 0.10251 | 0.1012 | 0.10001 | 0.098928 | 0.09794 | 0.097041 | 0.096225 | 0.095483 | 0.094811 | 0.094201 | 0.093648 | 0.093147 | 0.092694 | 0.092284 | 0.091913 | 0.091577 | 0.091274 | 0.091 | 0.090753 | 0.09053 | 0.090328 | 0.090146 | 0.089982 | 0.089834 | 0.0897 | 0.08958 | 0.089471 | 0.089373 | 0.089285 | 0.089205 | 0.089133 | 0.089068 | 0.08901 | 0.088958 | 0.08891 | 0.088868 | 0.088829 | 0.088795 | 0.088763 | 0.088735 | 0.08871
positive root | depth from og (m) | 2.5777 | 2.586 | 2.6101 | 2.6481 | 2.6972 | 2.7549 | 2.8187 | 2.8867 | 2.9573 | 3.0296 | 3.1024 | 3.175 | 3.2471 | 3.318 | 3.3875 | 3.4553 | 3.5213 | 3.5853 | 3.6471 | 3.7068 | 3.7642 | 3.8194 | 3.8723 | 3.9229 | 3.9714 | 4.0176 | 4.0617 | 4.1038 | 4.1437 | 4.1817 | 4.2177 | 4.2519 | 4.2843 | 4.3149 | 4.3439 | 4.3712 | 4.397 | 4.4213 | 4.4442 | 4.4656 | 4.4858 | 4.5047 | 4.5224 | 4.539 | 4.5545 | 4.5689 | 4.5823 | 4.5948 | 4.6064 | 4.6172 | 4.6272 | 4.6364 | 4.6449 | 4.6528 | 4.66 | 4.6666 | 4.6727 | 4.6783 | 4.6835 | 4.6882 | 4.6925 | 4.6964 | 4.7 | 4.7032 | 4.7062 | 4.7089 | 4.7113 | 4.7135 | 4.7156 | 4.7174 | 4.7191 | 4.7206 | 4.7219 | 4.7231 | 4.7243 | 4.7253 | 4.7262 | 4.727 | 4.7277 | 4.7284 | 4.729 | 4.7296 | 4.7301 | 4.7305 | 4.7309 | 4.7313 | 4.7316 | 4.7319 | 4.7321 | 4.7324 | 4.7326 | 4.7328 | 4.733 | 4.7331 | 4.7333 | 4.7334 | 4.7335 | 4.7336 | 4.7337 | 4.7338 | 4.7339
negative root | z /L | #NUM! | #NUM! | #NUM! | #NUM! | #NUM! | #NUM! | #NUM! | #NUM! | #NUM! | #NUM! | #NUM! | #NUM! | #NUM! | #NUM! | #NUM! | #NUM! | #NUM! | #NUM! | #NUM! | #NUM! | #NUM! | #NUM! | #NUM! | #NUM! | #NUM! | #NUM! | #NUM! | #NUM! | #NUM! | #NUM! | #NUM! | #NUM! | #NUM! | #NUM! | #NUM! | #NUM! | #NUM! | #NUM! | #NUM! | #NUM! | #NUM! | #NUM! | #NUM! | #NUM! | #NUM! | #NUM! | #NUM! | #NUM! | #NUM! | #NUM! | 0.98765 | 0.9697 | 0.95991 | 0.9528 | 0.94722 | 0.94265 | 0.93884 | 0.93559 | 0.93281 | 0.9304 | 0.92829 | 0.92645 | 0.92483 | 0.9234 | 0.92214 | 0.92102 | 0.92002 | 0.91914 | 0.91835 | 0.91764 | 0.91701 | 0.91645 | 0.91595 | 0.9155 | 0.91509 | 0.91473 | 0.91441 | 0.91411 | 0.91385 | 0.91362 | 0.91341 | 0.91322 | 0.91305 | 0.91289 | 0.91276 | 0.91263 | 0.91252 | 0.91242 | 0.91233 | 0.91225 | 0.91218 | 0.91211 | 0.91205 | 0.912 | 0.91195 | 0.91191 | 0.91187 | 0.91184 | 0.9118 | 0.91178 | 0.91175
negative root | depth from og (m) | 2 | 2 | 2 | 2 | 2 | 2 | 2 | 2 | 2 | 2 | 2 | 2 | 2 | 2 | 2 | 2 | 2 | 2 | 2 | 2 | 2 | 2 | 2 | 2 | 2 | 2 | 2 | 2 | 2 | 2 | 2 | 2 | 2 | 2 | 2 | 2 | 2 | 2 | 2 | 2 | 2 | 2 | 2 | 2 | 2 | 2 | 2 | 2 | 2 | 2 | 2.037 | 2.0909 | 2.1203 | 2.1416 | 2.1584 | 2.172 | 2.1835 | 2.1932 | 2.2016 | 2.2088 | 2.2151 | 2.2206 | 2.2255 | 2.2298 | 2.2336 | 2.2369 | 2.2399 | 2.2426 | 2.245 | 2.2471 | 2.249 | 2.2506 | 2.2522 | 2.2535 | 2.2547 | 2.2558 | 2.2568 | 2.2577 | 2.2584 | 2.2591 | 2.2598 | 2.2603 | 2.2609 | 2.2613 | 2.2617 | 2.2621 | 2.2624 | 2.2627 | 2.263 | 2.2632 | 2.2635 | 2.2637 | 2.2638 | 2.264 | 2.2641 | 2.2643 | 2.2644 | 2.2645 | 2.2646 | 2.2647 | 2.2648
impervious slab (La above slab) | depth from og (m) | 2.5777 | 2.586 | 2.6101 | 2.6481 | 2.6972 | 2.7549 | 2.8187 | 2.8867 | 2.9573 | 3.0296 | 3.1024 | 3.175 | 3.2471 | 3.318 | 3.3875 | 3.4553 | 3.5213 | 3.5853 | 3.6471 | 3.7068 | 3.7642 | 3.8194 | 3.8723 | 3.9229 | 3.9714 | 4.0176 | 4.0617 | 4.1038 | 4.1437 | 4.1817 | 4.2177 | 4.2519 | 4.2843 | 4.3149 | 4.3439 | 4.3712 | 4.397 | 4.4213 | 4.4442 | 4.4656 | 4.4858 | 4.5047 | 4.5224 | 4.539 | 4.5545 | 4.5689 | 4.5823 | 4.5948 | 4.6064 | 4.6172 | 4.6272 | 4.6364 | 4.6449 | 4.6528 | 4.66 | 4.6666 | 4.6727 | 4.6783 | 4.6835 | 4.6882 | 4.6925 | 4.6964 | 4.7 | 4.7032 | 4.7062 | 4.7089 | 4.7113 | 4.7135 | 4.7156 | 4.7174 | 4.7191 | 4.7206 | 4.7219 | 4.7231 | 4.7243 | 4.7253 | 4.7262 | 4.727 | 4.7277 | 4.7284 | 4.729 | 4.7296 | 4.7301 | 4.7305 | 4.7309 | 4.7313 | 4.7316 | 4.7319 | 4.7321 | 4.7324 | 4.7326 | 4.7328 | 4.733 | 4.7331 | 4.7333 | 4.7334 | 4.7335 | 4.7336 | 4.7337 | 4.7338 | 4.7339
impervious slab (La above slab) | depth (m) from openground | 2.5777 | 2.586 | 2.6101 | 2.6481 | 2.6972 | 2.7549 | 2.8187 | 2.8867 | 2.9573 | 3.0296 | 3.1024 | 3.175 | 3.2471 | 3.318 | 3.3875 | 3.4553 | 3.5213 | 3.5853 | 3.6471 | 3.7068 | 3.7642 | 3.8194 | 3.8723 | 3.9229 | 3.9714 | 4.0176 | 4.0617 | 4.1038 | 4.1437 | 4.1817 | 4.2177 | 4.2519 | 4.2843 | 4.3149 | 4.3439 | 4.3712 | 4.397 | 4.4213 | 4.4442 | 4.4656 | 4.4858 | 4.5047 | 4.5224 | 4.539 | 4.5545 | 4.5689 | 4.5823 | 4.5948 | 4.6064 | 4.6172 | 4.6272 | 4.6364 | 4.6449 | 4.6528 | 4.66 | 4.6666 | 4.6727 | 4.6783 | 4.6835 | 4.6882 | 4.6925 | 4.6964 | 4.7 | 4.7032 | 4.7062 | 4.7089 | 4.7113 | 4.7135 | 4.7156 | 4.7174 | 4.7191 | 4.7206 | 4.7219 | 4.7231 | 4.7243 | 4.7253 | 4.7262 | 4.727 | 4.7277 | 4.7284 | 4.729 | 4.7296 | 4.7301 | 4.7305 | 4.7309 | 4.7313 | 4.7316 | 4.7319 | 4.7321 | 4.7324 | 4.7326 | 4.7328 | 4.733 | 4.7331 | 4.7333 | 4.7334 | 4.7335 | 4.7336 | 4.7337 | 4.7338 | 4.7339
0.9 | depth (m) from openground | 2 | 2 | 2 | 2 | 2 | 2 | 2 | 2 | 2.3021 | 2.4975 | 2.6454 | 2.7725 | 2.8871 | 2.9926 | 3.091 | 3.1835 | 3.2708 | 3.3534 | 3.4318 | 3.5062 | 3.5769 | 3.644 | 3.7078 | 3.7683 | 3.8258 | 3.8804 | 3.9322 | 3.9812 | 4.0277 | 4.0717 | 4.1134 | 4.1528 | 4.19 | 4.2251 | 4.2583 | 4.2895 | 4.3189 | 4.3466 | 4.3726 | 4.397 | 4.4199 | 4.4413 | 4.4614 | 4.4802 | 4.4977 | 4.514 | 4.5292 | 4.5433 | 4.5564 | 4.5686 | 4.5798 | 4.5902 | 4.5998 | 4.6087 | 4.6168 | 4.6243 | 4.6312 | 4.6375 | 4.6433 | 4.6486 | 4.6534 | 4.6578 | 4.6618 | 4.6655 | 4.6688 | 4.6718 | 4.6746 | 4.6771 | 4.6794 | 4.6814 | 4.6833 | 4.685 | 4.6865 | 4.6879 | 4.6891 | 4.6903 | 4.6913 | 4.6922 | 4.6931 | 4.6938 | 4.6945 | 4.6951 | 4.6957 | 4.6962 | 4.6966 | 4.697 | 4.6974 | 4.6977 | 4.698 | 4.6983 | 4.6985 | 4.6987 | 4.6989 | 4.6991 | 4.6993 | 4.6994 | 4.6995 | 4.6997 | 4.6998 | 4.6999 | 4.6999 | #N/A | #N/A | 1e-06 | #N/A
| Label | #N/A | #N/A | #N/A | #N/A | #N/A | #N/A | #N/A | #N/A | #N/A | #N/A | #N/A | #N/A | #N/A | #N/A | #N/A | #N/A | #N/A | #N/A | #N/A | #N/A | #N/A | #N/A | #N/A | #N/A | #N/A | #N/A | #N/A | #N/A | #N/A | #N/A | #N/A | #N/A | #N/A | #N/A | #N/A | #N/A | #N/A | #N/A | #N/A | #N/A | #N/A | #N/A | #N/A | #N/A | #N/A | #N/A | #N/A | #N/A | #N/A | #N/A | #N/A | #N/A | #N/A | #N/A | #N/A | #N/A | #N/A | 4.6375 | #N/A | #N/A | #N/A | #N/A | #N/A | #N/A | #N/A | #N/A | #N/A | #N/A | #N/A | #N/A | #N/A | #N/A | #N/A | #N/A | #N/A | #N/A | #N/A | #N/A | #N/A | #N/A | #N/A | #N/A | #N/A | #N/A | #N/A | #N/A | #N/A | #N/A | #N/A | #N/A | #N/A | #N/A | #N/A | #N/A | #N/A | #N/A | #N/A | #N/A | #N/A | #N/A | #N/A | #N/A | #N/A | 1e-07 | #N/A
| La | [101 empty] | #N/A | #N/A | 1e-10 | #N/A
w(x) above slab | c/csource | 0.3083 1 0: 160; - 2 0.1: 0.8; - 3 0.2: w>wa; - 4 0.3: w<wa; - 6 0.5: depth from og (La above slab); - 8 0.7: 62; - 9 0.8: offset | #N/A | #N/A | 1e-11 | #N/A
0.17696 | w (x,z) | 0.3083 1 0: 0.19952; - 2 0.1: -; - 3 0.2: 0.70989; - 4 0.3: 0.19952; - 6 0.5: 4.4691; - 8 0.7: 0.8; - 9 0.8: tag | #N/A | #N/A | 1e-12 | #N/A
0.55594 | π w | 0.3083 1 0: 0.62682; - 2 0.1: -; - 3 0.2: L* open ground; - 6 0.5: 0.72962; - 7 0.6: Aer; - 8 0.7: 6.1; - 9 0.8: x
0.84941 | cos | 0.3083 1 0: 0.8099; - 2 0.1: -; - 3 0.2: 0.72962; - 6 0.5: 4.4691; - 7 0.6: Anaer; - 8 0.7: 4.3189; - 9 0.8: z
0.52774 | sin | 0.3083 1 0: 0.58657; - 2 0.1: -
Interface depth position as a funcion of x
| x (m) | 0 | 0.1 | 0.2 | 0.3 | 0.4 | 0.5 | 0.6 | 0.7 | 0.8 | 0.9 | 1 | 1.1 | 1.2 | 1.3 | 1.4 | 1.5 | 1.6 | 1.7 | 1.8 | 1.9 | 2 | 2.1 | 2.2 | 2.3 | 2.4 | 2.5 | 2.6 | 2.7 | 2.8 | 2.9 | 3 | 3.1 | 3.2 | 3.3 | 3.4 | 3.5 | 3.6 | 3.7 | 3.8 | 3.9 | 4 | 4.1 | 4.2 | 4.3 | 4.4 | 4.5 | 4.6 | 4.7 | 4.8 | 4.9 | 5 | 5.1 | 5.2 | 5.3 | 5.4 | 5.5 | 5.6 | 5.7 | 5.8 | 5.9 | 6 | 6.1 | 6.2 | 6.3 | 6.4 | 6.5 | 6.6 | 6.7 | 6.8 | 6.9 | 7 | 7.1 | 7.2 | 7.3 | 7.4 | 7.5 | 7.6 | 7.7 | 7.8 | 7.9 | 8 | 8.1 | 8.2 | 8.3 | 8.4 | 8.5 | 8.6 | 8.7 | 8.8 | 8.9 | 9 | 9.1 | 9.2 | 9.3 | 9.4 | 9.5 | 9.6 | 9.7 | 9.8 | 9.9 | 10
| x/L | 0 | 0.033333 | 0.066667 | 0.1 | 0.13333 | 0.16667 | 0.2 | 0.23333 | 0.26667 | 0.3 | 0.33333 | 0.36667 | 0.4 | 0.43333 | 0.46667 | 0.5 | 0.53333 | 0.56667 | 0.6 | 0.63333 | 0.66667 | 0.7 | 0.73333 | 0.76667 | 0.8 | 0.83333 | 0.86667 | 0.9 | 0.93333 | 0.96667 | 1 | 1.0333 | 1.0667 | 1.1 | 1.1333 | 1.1667 | 1.2 | 1.2333 | 1.2667 | 1.3 | 1.3333 | 1.3667 | 1.4 | 1.4333 | 1.4667 | 1.5 | 1.5333 | 1.5667 | 1.6 | 1.6333 | 1.6667 | 1.7 | 1.7333 | 1.7667 | 1.8 | 1.8333 | 1.8667 | 1.9 | 1.9333 | 1.9667 | 2 | 2.0333 | 2.0667 | 2.1 | 2.1333 | 2.1667 | 2.2 | 2.2333 | 2.2667 | 2.3 | 2.3333 | 2.3667 | 2.4 | 2.4333 | 2.4667 | 2.5 | 2.5333 | 2.5667 | 2.6 | 2.6333 | 2.6667 | 2.7 | 2.7333 | 2.7667 | 2.8 | 2.8333 | 2.8667 | 2.9 | 2.9333 | 2.9667 | 3 | 3.0333 | 3.0667 | 3.1 | 3.1333 | 3.1667 | 3.2 | 3.2333 | 3.2667 | 3.3 | 3.3333
La below slab | A | -0.031433 | -0.031605 | -0.032125 | -0.032997 | -0.034231 | -0.035841 | -0.037844 | -0.040263 | -0.043124 | -0.046458 | -0.050302 | -0.054698 | -0.059694 | -0.065346 | -0.071715 | -0.078871 | -0.086893 | -0.095868 | -0.1059 | -0.11709 | -0.12956 | -0.14346 | -0.15893 | -0.17615 | -0.1953 | -0.21659 | -0.24026 | -0.26657 | -0.2958 | -0.32829 | -0.36437 | -0.40445 | -0.44898 | -0.49843 | -0.55335 | -0.61435 | -0.68208 | -0.75731 | -0.84085 | -0.93362 | -1.0366 | -1.151 | -1.2781 | -1.4191 | -1.5757 | -1.7497 | -1.9428 | -2.1573 | -2.3954 | -2.6598 | -2.9534 | -3.2795 | -3.6415 | -4.0435 | -4.4899 | -4.9856 | -5.536 | -6.1471 | -6.8258 | -7.5793 | -8.4161 | -9.3452 | -10.3769 | -11.5225 | -12.7946 | -14.2071 | -15.7755 | -17.5171 | -19.451 | -21.5984 | -23.9828 | -26.6305 | -29.5705 | -32.8351 | -36.4601 | -40.4852 | -44.9548 | -49.9178 | -55.4286 | -61.5479 | -68.3428 | -75.8878 | -84.2657 | -93.5686 | -103.8986 | -115.3689 | -128.1055 | -142.2483 | -157.9524 | -175.3903 | -194.7533 | -216.2539 | -240.1282 | -266.6382 | -296.0749 | -328.7614 | -365.0565 | -405.3585 | -450.1098 | -499.8016 | -554.9794
La below slab | B | 0.00067627 | 0.0006979 | 0.00076375 | 0.00087672 | 0.0010418 | 0.0012662 | 0.0015599 | 0.0019357 | 0.0024102 | 0.0030044 | 0.0037443 | 0.0046625 | 0.0057995 | 0.0072053 | 0.0089419 | 0.011086 | 0.013731 | 0.016994 | 0.021019 | 0.025983 | 0.032104 | 0.039652 | 0.048959 | 0.060435 | 0.074586 | 0.092033 | 0.11355 | 0.14007 | 0.17278 | 0.2131 | 0.26282 | 0.32413 | 0.39972 | 0.49292 | 0.60783 | 0.74952 | 0.92422 | 1.1396 | 1.4052 | 1.7327 | 2.1364 | 2.6343 | 3.2481 | 4.0049 | 4.9381 | 6.0887 | 7.5073 | 9.2565 | 11.4132 | 14.0724 | 17.3512 | 21.3939 | 26.3784 | 32.5243 | 40.1021 | 49.4455 | 60.9657 | 75.17 | 92.6836 | 114.2778 | 140.9031 | 173.7317 | 214.209 | 264.1169 | 325.6527 | 401.5255 | 495.0758 | 610.422 | 752.6423 | 927.9981 | 1144.2094 | 1410.7952 | 1739.4919 | 2144.7706 | 2644.4738 | 3260.6014 | 4020.2785 | 4956.9504 | 6111.8544 | 7535.8358 | 9291.5861 | 11456.4029 | 14125.5936 | 17416.6703 | 21474.5245 | 26477.8051 | 32646.784 | 40253.0535 | 49631.4833 | 61194.9633 | 75452.5814 | 93032.0362 | 114707.2717 | 141432.5508 | 174384.4669 | 215013.7441 | 265109.1061 | 326876.0258 | 403033.8217 | 496935.3781 | 612714.7566
La below slab | C | -0.461 | -0.46099 | -0.46095 | -0.46087 | -0.46077 | -0.46062 | -0.46043 | -0.46018 | -0.45987 | -0.45948 | -0.45899 | -0.45839 | -0.45764 | -0.45672 | -0.45558 | -0.45418 | -0.45244 | -0.4503 | -0.44766 | -0.44441 | -0.44039 | -0.43544 | -0.42933 | -0.42181 | -0.41253 | -0.40108 | -0.38697 | -0.36957 | -0.34812 | -0.32167 | -0.28905 | -0.24884 | -0.19926 | -0.13813 | -0.062752 | 0.030186 | 0.14478 | 0.28607 | 0.46027 | 0.67507 | 0.93991 | 1.2665 | 1.6691 | 2.1655 | 2.7776 | 3.5323 | 4.4629 | 5.6102 | 7.0249 | 8.7691 | 10.9198 | 13.5715 | 16.841 | 20.8723 | 25.8428 | 31.9714 | 39.5279 | 48.845 | 60.3328 | 74.4971 | 91.9614 | 113.4948 | 140.0452 | 172.7814 | 213.1447 | 262.9122 | 324.2748 | 399.9341 | 493.221 | 608.2426 | 750.0626 | 924.9249 | 1140.5277 | 1406.3632 | 1734.1347 | 2138.2728 | 2636.5697 | 3250.9631 | 4008.5021 | 4942.5377 | 6094.1913 | 7514.1649 | 9264.9737 | 11423.6977 | 14085.3759 | 17367.19 | 21413.6234 | 26402.8223 | 32554.4387 | 40139.3004 | 49491.3347 | 61022.2694 | 75239.7597 | 92769.7373 | 114383.9681 | 141034.0292 | 173893.2025 | 214408.129 | 264362.4983 | 325955.5757 | 401899.0264
La below slab | RADQ | 38.4539 | 37.287 | 34.1419 | 29.8469 | 25.2463 | 20.9152 | 17.1302 | 13.9615 | 11.3722 | 9.2834 | 7.6089 | 6.2699 | 5.1995 | 4.343 | 3.6569 | 3.1063 | 2.6639 | 2.3079 | 2.0211 | 1.7897 | 1.6029 | 1.4519 | 1.3299 | 1.2311 | 1.1512 | 1.0865 | 1.0341 | 0.99164 | 0.95724 | 0.92936 | 0.90676 | 0.88844 | 0.87359 | 0.86154 | 0.85178 | 0.84386 | 0.83744 | 0.83224 | 0.82801 | 0.82459 | 0.82181 | 0.81956 | 0.81773 | 0.81625 | 0.81505 | 0.81408 | 0.81329 | 0.81265 | 0.81213 | 0.81171 | 0.81136 | 0.81109 | 0.81086 | 0.81068 | 0.81053 | 0.81041 | 0.81031 | 0.81024 | 0.81017 | 0.81012 | 0.81008 | 0.81004 | 0.81002 | 0.80999 | 0.80997 | 0.80996 | 0.80995 | 0.80994 | 0.80993 | 0.80992 | 0.80992 | 0.80991 | 0.80991 | 0.80991 | 0.80991 | 0.8099 | 0.8099 | 0.8099 | 0.8099 | 0.8099 | 0.8099 | 0.8099 | 0.8099 | 0.8099 | 0.8099 | 0.8099 | 0.8099 | 0.8099 | 0.8099 | 0.8099 | 0.8099 | 0.8099 | 0.8099 | 0.8099 | 0.8099 | 0.8099 | 0.8099 | 0.8099 | 0.8099 | 0.8099 | 0.8099
positive root | z /L | #NUM! | #NUM! | #NUM! | #NUM! | #NUM! | #NUM! | #NUM! | #NUM! | #NUM! | #NUM! | #NUM! | #NUM! | #NUM! | #NUM! | #NUM! | #NUM! | #NUM! | #NUM! | #NUM! | #NUM! | #NUM! | #NUM! | #NUM! | #NUM! | #NUM! | #NUM! | #NUM! | 0.86504 | 0.77228 | 0.70929 | 0.65922 | 0.61701 | 0.58032 | 0.54781 | 0.51866 | 0.49229 | 0.4683 | 0.44636 | 0.42625 | 0.40775 | 0.39072 | 0.37502 | 0.36054 | 0.34716 | 0.33482 | 0.32342 | 0.31291 | 0.30321 | 0.29427 | 0.28604 | 0.27846 | 0.27149 | 0.26509 | 0.25921 | 0.25382 | 0.24888 | 0.24437 | 0.24024 | 0.23647 | 0.23302 | 0.22989 | 0.22703 | 0.22443 | 0.22206 | 0.21991 | 0.21796 | 0.21619 | 0.21459 | 0.21313 | 0.21181 | 0.21062 | 0.20954 | 0.20856 | 0.20768 | 0.20688 | 0.20616 | 0.20551 | 0.20492 | 0.20439 | 0.20391 | 0.20348 | 0.20309 | 0.20274 | 0.20242 | 0.20213 | 0.20188 | 0.20164 | 0.20143 | 0.20124 | 0.20107 | 0.20092 | 0.20078 | 0.20066 | 0.20054 | 0.20044 | 0.20035 | 0.20027 | 0.2002 | 0.20013 | 0.20007 | 0.20001
positive root | depth from og (m) | 2 | 2 | 2 | 2 | 2 | 2 | 2 | 2 | 2 | 2 | 2 | 2 | 2 | 2 | 2 | 2 | 2 | 2 | 2 | 2 | 2 | 2 | 2 | 2 | 2 | 2 | 2 | 2.4049 | 2.6832 | 2.8721 | 3.0223 | 3.149 | 3.2591 | 3.3566 | 3.444 | 3.5231 | 3.5951 | 3.6609 | 3.7213 | 3.7767 | 3.8278 | 3.8749 | 3.9184 | 3.9585 | 3.9955 | 4.0297 | 4.0613 | 4.0904 | 4.1172 | 4.1419 | 4.1646 | 4.1855 | 4.2047 | 4.2224 | 4.2385 | 4.2533 | 4.2669 | 4.2793 | 4.2906 | 4.3009 | 4.3103 | 4.3189 | 4.3267 | 4.3338 | 4.3403 | 4.3461 | 4.3514 | 4.3562 | 4.3606 | 4.3646 | 4.3681 | 4.3714 | 4.3743 | 4.377 | 4.3794 | 4.3815 | 4.3835 | 4.3852 | 4.3868 | 4.3883 | 4.3896 | 4.3907 | 4.3918 | 4.3927 | 4.3936 | 4.3944 | 4.3951 | 4.3957 | 4.3963 | 4.3968 | 4.3972 | 4.3977 | 4.398 | 4.3984 | 4.3987 | 4.3989 | 4.3992 | 4.3994 | 4.3996 | 4.3998 | 4.4
negative root | z /L | #NUM! | #NUM! | #NUM! | #NUM! | #NUM! | #NUM! | #NUM! | #NUM! | #NUM! | #NUM! | #NUM! | #NUM! | #NUM! | #NUM! | #NUM! | #NUM! | #NUM! | #NUM! | #NUM! | #NUM! | #NUM! | #NUM! | #NUM! | #NUM! | #NUM! | #NUM! | #NUM! | #NUM! | #NUM! | #NUM! | #NUM! | #NUM! | #NUM! | #NUM! | #NUM! | #NUM! | #NUM! | #NUM! | #NUM! | #NUM! | #NUM! | #NUM! | #NUM! | #NUM! | #NUM! | #NUM! | #NUM! | #NUM! | #NUM! | #NUM! | 0.93881 | 0.91478 | 0.89781 | 0.8846 | 0.87385 | 0.86487 | 0.85725 | 0.85071 | 0.84504 | 0.84009 | 0.83576 | 0.83194 | 0.82858 | 0.8256 | 0.82295 | 0.8206 | 0.81851 | 0.81665 | 0.81498 | 0.81349 | 0.81216 | 0.81097 | 0.8099 | 0.80895 | 0.80809 | 0.80732 | 0.80663 | 0.80601 | 0.80545 | 0.80495 | 0.80451 | 0.8041 | 0.80374 | 0.80341 | 0.80312 | 0.80285 | 0.80262 | 0.8024 | 0.80221 | 0.80204 | 0.80188 | 0.80174 | 0.80162 | 0.8015 | 0.8014 | 0.80131 | 0.80123 | 0.80115 | 0.80108 | 0.80102 | 0.80097
negative root | depth from og (m) | 2 | 2 | 2 | 2 | 2 | 2 | 2 | 2 | 2 | 2 | 2 | 2 | 2 | 2 | 2 | 2 | 2 | 2 | 2 | 2 | 2 | 2 | 2 | 2 | 2 | 2 | 2 | 2 | 2 | 2 | 2 | 2 | 2 | 2 | 2 | 2 | 2 | 2 | 2 | 2 | 2 | 2 | 2 | 2 | 2 | 2 | 2 | 2 | 2 | 2 | 2.1836 | 2.2557 | 2.3066 | 2.3462 | 2.3784 | 2.4054 | 2.4282 | 2.4479 | 2.4649 | 2.4797 | 2.4927 | 2.5042 | 2.5143 | 2.5232 | 2.5311 | 2.5382 | 2.5445 | 2.5501 | 2.5551 | 2.5595 | 2.5635 | 2.5671 | 2.5703 | 2.5732 | 2.5757 | 2.578 | 2.5801 | 2.582 | 2.5836 | 2.5851 | 2.5865 | 2.5877 | 2.5888 | 2.5898 | 2.5906 | 2.5914 | 2.5922 | 2.5928 | 2.5934 | 2.5939 | 2.5944 | 2.5948 | 2.5952 | 2.5955 | 2.5958 | 2.5961 | 2.5963 | 2.5965 | 2.5967 | 2.5969 | 2.5971
aerobic zone 1-D solution | z /L | 0.7584 | 0.7584 | 0.7584 | 0.7584 | 0.7584 | 0.7584 | 0.7584 | 0.7584 | 0.7584 | 0.7584 | 0.7584 | 0.7584 | 0.7584 | 0.7584 | 0.7584 | 0.7584 | 0.7584 | 0.7584 | 0.7584 | 0.7584 | 0.7584 | 0.7584 | 0.7584 | 0.7584 | 0.7584 | 0.7584 | 0.7584 | 0.7584 | 0.7584 | 0.7584 | 0.7584 | 0.7584 | 0.7584 | 0.7584 | 0.7584 | 0.7584 | 0.7584 | 0.7584 | 0.7584 | 0.7584 | 0.7584 | 0.7584 | 0.7584 | 0.7584 | 0.7584 | 0.7584 | 0.7584 | 0.7584 | 0.7584 | 0.7584 | 0.85408 | 0.85408 | 0.85408 | 0.85408 | 0.85408 | 0.85408 | 0.85408 | 0.85408 | 0.85408 | 0.85408 | 0.85408 | 0.85408 | 0.85408 | 0.85408 | 0.85408 | 0.85408 | 0.85408 | 0.85408 | 0.85408 | 0.85408 | 0.85408 | 0.85408 | 0.85408 | 0.85408 | 0.85408 | 0.85408 | 0.85408 | 0.85408 | 0.85408 | 0.85408 | 0.85408 | 0.85408 | 0.85408 | 0.85408 | 0.85408 | 0.85408 | 0.85408 | 0.85408 | 0.85408 | 0.85408 | 0.85408 | 0.85408 | 0.85408 | 0.85408 | 0.85408 | 0.85408 | 0.85408 | 0.85408 | 0.85408 | 0.85408 | 0.85408
aerobic zone 1-D solution | depth from og (m) | 2.7248 | 2.7248 | 2.7248 | 2.7248 | 2.7248 | 2.7248 | 2.7248 | 2.7248 | 2.7248 | 2.7248 | 2.7248 | 2.7248 | 2.7248 | 2.7248 | 2.7248 | 2.7248 | 2.7248 | 2.7248 | 2.7248 | 2.7248 | 2.7248 | 2.7248 | 2.7248 | 2.7248 | 2.7248 | 2.7248 | 2.7248 | 2.7248 | 2.7248 | 2.7248 | 2.7248 | 2.7248 | 2.7248 | 2.7248 | 2.7248 | 2.7248 | 2.7248 | 2.7248 | 2.7248 | 2.7248 | 2.7248 | 2.7248 | 2.7248 | 2.7248 | 2.7248 | 2.7248 | 2.7248 | 2.7248 | 2.7248 | 2.7248 | 0.72962 | 0.72962 | 0.72962 | 0.72962 | 0.72962 | 0.72962 | 0.72962 | 0.72962 | 0.72962 | 0.72962 | 0.72962 | 0.72962 | 0.72962 | 0.72962 | 0.72962 | 0.72962 | 0.72962 | 0.72962 | 0.72962 | 0.72962 | 0.72962 | 0.72962 | 0.72962 | 0.72962 | 0.72962 | 0.72962 | 0.72962 | 0.72962 | 0.72962 | 0.72962 | 0.72962 | 0.72962 | 0.72962 | 0.72962 | 0.72962 | 0.72962 | 0.72962 | 0.72962 | 0.72962 | 0.72962 | 0.72962 | 0.72962 | 0.72962 | 0.72962 | 0.72962 | 0.72962 | 0.72962 | 0.72962 | 0.72962 | 0.72962 | 0.72962
anaerobic zone 1-D solution | z /L | 0.21732 | 0.21732 | 0.21732 | 0.21732 | 0.21732 | 0.21732 | 0.21732 | 0.21732 | 0.21732 | 0.21732 | 0.21732 | 0.21732 | 0.21732 | 0.21732 | 0.21732 | 0.21732 | 0.21732 | 0.21732 | 0.21732 | 0.21732 | 0.21732 | 0.21732 | 0.21732 | 0.21732 | 0.21732 | 0.21732 | 0.21732 | 0.21732 | 0.21732 | 0.21732 | 0.21732 | 0.21732 | 0.21732 | 0.21732 | 0.21732 | 0.21732 | 0.21732 | 0.21732 | 0.21732 | 0.21732 | 0.21732 | 0.21732 | 0.21732 | 0.21732 | 0.21732 | 0.21732 | 0.21732 | 0.21732 | 0.21732 | 0.21732 | 0.1285 | 0.1262 | 0.1249 | 0.12395 | 0.1232 | 0.12259 | 0.12207 | 0.12164 | 0.12126 | 0.12094 | 0.12065 | 0.12041 | 0.12019 | 0.11999 | 0.11982 | 0.11967 | 0.11954 | 0.11942 | 0.11931 | 0.11922 | 0.11913 | 0.11906 | 0.11899 | 0.11893 | 0.11887 | 0.11882 | 0.11878 | 0.11874 | 0.1187 | 0.11867 | 0.11864 | 0.11862 | 0.1186 | 0.11858 | 0.11856 | 0.11854 | 0.11852 | 0.11851 | 0.1185 | 0.11849 | 0.11848 | 0.11847 | 0.11846 | 0.11845 | 0.11845 | 0.11844 | 0.11844 | 0.11843 | 0.11843 | 0.11842 | 0.11842
anaerobic zone 1-D solution | depth from og (m) | 4.3481 | 4.3481 | 4.3481 | 4.3481 | 4.3481 | 4.3481 | 4.3481 | 4.3481 | 4.3481 | 4.3481 | 4.3481 | 4.3481 | 4.3481 | 4.3481 | 4.3481 | 4.3481 | 4.3481 | 4.3481 | 4.3481 | 4.3481 | 4.3481 | 4.3481 | 4.3481 | 4.3481 | 4.3481 | 4.3481 | 4.3481 | 4.3481 | 4.3481 | 4.3481 | 4.3481 | 4.3481 | 4.3481 | 4.3481 | 4.3481 | 4.3481 | 4.3481 | 4.3481 | 4.3481 | 4.3481 | 4.3481 | 4.3481 | 4.3481 | 4.3481 | 4.3481 | 4.3481 | 4.3481 | 4.3481 | 4.3481 | 4.3481 | 4.3575 | 4.369 | 4.3755 | 4.3803 | 4.384 | 4.3871 | 4.3896 | 4.3918 | 4.3937 | 4.3953 | 4.3967 | 4.398 | 4.3991 | 4.4 | 4.4009 | 4.4016 | 4.4023 | 4.4029 | 4.4034 | 4.4039 | 4.4043 | 4.4047 | 4.4051 | 4.4054 | 4.4056 | 4.4059 | 4.4061 | 4.4063 | 4.4065 | 4.4066 | 4.4068 | 4.4069 | 4.407 | 4.4071 | 4.4072 | 4.4073 | 4.4074 | 4.4074 | 4.4075 | 4.4076 | 4.4076 | 4.4077 | 4.4077 | 4.4077 | 4.4078 | 4.4078 | 4.4078 | 4.4078 | 4.4079 | 4.4079 | 4.4079
impervious slab (La below slab) | depth from og (m) | 2 | 2 | 2 | 2 | 2 | 2 | 2 | 2 | 2 | 2 | 2 | 2 | 2 | 2 | 2 | 2 | 2 | 2 | 2 | 2 | 2 | 2 | 2 | 2 | 2 | 2 | 2 | 2.4049 | 2.6832 | 2.8721 | 3.0223 | 3.149 | 3.2591 | 3.3566 | 3.444 | 3.5231 | 3.5951 | 3.6609 | 3.7213 | 3.7767 | 3.8278 | 3.8749 | 3.9184 | 3.9585 | 3.9955 | 4.0297 | 4.0613 | 4.0904 | 4.1172 | 4.1419 | 4.1646 | 4.1855 | 4.2047 | 4.2224 | 4.2385 | 4.2533 | 4.2669 | 4.2793 | 4.2906 | 4.3009 | 4.3103 | 4.3189 | 4.3267 | 4.3338 | 4.3403 | 4.3461 | 4.3514 | 4.3562 | 4.3606 | 4.3646 | 4.3681 | 4.3714 | 4.3743 | 4.377 | 4.3794 | 4.3815 | 4.3835 | 4.3852 | 4.3868 | 4.3883 | 4.3896 | 4.3907 | 4.3918 | 4.3927 | 4.3936 | 4.3944 | 4.3951 | 4.3957 | 4.3963 | 4.3968 | 4.3972 | 4.3977 | 4.398 | 4.3984 | 4.3987 | 4.3989 | 4.3992 | 4.3994 | 4.3996 | 4.3998 | 4.4
impervious slab (La below slab) | depth (m) from openground | 2 | 2 | 2 | 2 | 2 | 2 | 2 | 2 | 2 | 2 | 2 | 2 | 2 | 2 | 2 | 2 | 2 | 2 | 2 | 2 | 2 | 2 | 2 | 2 | 2 | 2 | 2 | 2.4049 | 2.6832 | 2.8721 | 3.0223 | 3.149 | 3.2591 | 3.3566 | 3.444 | 3.5231 | 3.5951 | 3.6609 | 3.7213 | 3.7767 | 3.8278 | 3.8749 | 3.9184 | 3.9585 | 3.9955 | 4.0297 | 4.0613 | 4.0904 | 4.1172 | 4.1419 | 4.1646 | 4.1855 | 4.2047 | 4.2224 | 4.2385 | 4.2533 | 4.2669 | 4.2793 | 4.2906 | 4.3009 | 4.3103 | 4.3189 | 4.3267 | 4.3338 | 4.3403 | 4.3461 | 4.3514 | 4.3562 | 4.3606 | 4.3646 | 4.3681 | 4.3714 | 4.3743 | 4.377 | 4.3794 | 4.3815 | 4.3835 | 4.3852 | 4.3868 | 4.3883 | 4.3896 | 4.3907 | 4.3918 | 4.3927 | 4.3936 | 4.3944 | 4.3951 | 4.3957 | 4.3963 | 4.3968 | 4.3972 | 4.3977 | 4.398 | 4.3984 | 4.3987 | 4.3989 | 4.3992 | 4.3994 | 4.3996 | 4.3998 | 4.4
La above slab | A | -0.028577 | -0.028734 | -0.029206 | -0.029999 | -0.031121 | -0.032584 | -0.034406 | -0.036605 | -0.039205 | -0.042237 | -0.045731 | -0.049728 | -0.05427 | -0.059408 | -0.065199 | -0.071704 | -0.078997 | -0.087157 | -0.096274 | -0.10645 | -0.11779 | -0.13042 | -0.14449 | -0.16014 | -0.17755 | -0.19691 | -0.21843 | -0.24235 | -0.26893 | -0.29846 | -0.33126 | -0.3677 | -0.40818 | -0.45314 | -0.50307 | -0.55852 | -0.62011 | -0.6885 | -0.76445 | -0.84878 | -0.94244 | -1.0464 | -1.1619 | -1.2902 | -1.4326 | -1.5907 | -1.7663 | -1.9612 | -2.1777 | -2.4181 | -2.6851 | -2.9815 | -3.3106 | -3.6761 | -4.0819 | -4.5326 | -5.033 | -5.5886 | -6.2056 | -6.8906 | -7.6514 | -8.4961 | -9.434 | -10.4755 | -11.632 | -12.9162 | -14.3421 | -15.9255 | -17.6836 | -19.6359 | -21.8037 | -24.2108 | -26.8836 | -29.8516 | -33.1472 | -36.8066 | -40.87 | -45.382 | -50.3922 | -55.9554 | -62.1329 | -68.9923 | -76.609 | -85.0666 | -94.4579 | -104.886 | -116.4654 | -129.3231 | -143.6003 | -159.4537 | -177.0572 | -196.6043 | -218.3092 | -242.4104 | -269.1724 | -298.8889 | -331.886 | -368.526 | -409.2111 | -454.3877 | -504.5519
La above slab | B | 0.00061482 | 0.00063912 | 0.00071308 | 0.00083996 | 0.0010253 | 0.0012774 | 0.0016072 | 0.0020293 | 0.0025623 | 0.0032296 | 0.0040606 | 0.0050919 | 0.0063689 | 0.0079478 | 0.0098982 | 0.012306 | 0.015277 | 0.018942 | 0.023462 | 0.029037 | 0.035912 | 0.04439 | 0.054843 | 0.067732 | 0.083625 | 0.10322 | 0.12738 | 0.15717 | 0.19391 | 0.2392 | 0.29504 | 0.3639 | 0.44879 | 0.55347 | 0.68253 | 0.84167 | 1.0379 | 1.2798 | 1.5781 | 1.9459 | 2.3994 | 2.9585 | 3.6479 | 4.4979 | 5.546 | 6.8383 | 8.4316 | 10.3962 | 12.8184 | 15.8051 | 19.4876 | 24.028 | 29.6264 | 36.529 | 45.0399 | 55.5337 | 68.4725 | 84.4258 | 104.096 | 128.3491 | 158.2529 | 195.1238 | 240.5852 | 296.6385 | 365.7514 | 450.9668 | 556.0362 | 685.5854 | 845.3179 | 1042.2659 | 1285.1002 | 1584.5117 | 1953.6821 | 2408.8643 | 2970.098 | 3662.0917 | 4515.3108 | 5567.3186 | 6864.4304 | 8463.7522 | 10435.6947 | 12867.0739 | 15864.9322 | 19561.2519 | 24118.7654 | 29738.1192 | 36666.7082 | 45209.567 | 55742.799 | 68730.1349 | 84743.3485 | 104487.4293 | 128831.6201 | 158847.6859 | 195857.0984 | 241489.2151 | 297753.0122 | 367125.5307 | 452660.9297 | 558124.9467 | 688160.6864
La above slab | C | -0.32825 | -0.32823 | -0.32818 | -0.32809 | -0.32796 | -0.32777 | -0.32754 | -0.32723 | -0.32685 | -0.32637 | -0.32577 | -0.32502 | -0.3241 | -0.32296 | -0.32155 | -0.31982 | -0.31767 | -0.31503 | -0.31177 | -0.30775 | -0.30279 | -0.29667 | -0.28913 | -0.27983 | -0.26836 | -0.25422 | -0.23679 | -0.2153 | -0.18879 | -0.15612 | -0.11583 | -0.066149 | -0.0048974 | 0.070625 | 0.16374 | 0.27856 | 0.42012 | 0.59467 | 0.80988 | 1.0752 | 1.4024 | 1.8058 | 2.3032 | 2.9165 | 3.6727 | 4.605 | 5.7546 | 7.172 | 8.9197 | 11.0745 | 13.7314 | 17.0073 | 21.0464 | 26.0266 | 32.1671 | 39.7383 | 49.0735 | 60.5836 | 74.7755 | 92.2739 | 113.8491 | 140.4511 | 173.2511 | 213.6929 | 263.5572 | 325.0392 | 400.8457 | 494.3142 | 609.5595 | 751.6555 | 926.858 | 1142.8803 | 1409.233 | 1737.6423 | 2142.5666 | 2641.833 | 3257.4219 | 4016.4348 | 4952.2877 | 6106.182 | 7528.9184 | 9283.1336 | 11446.0578 | 14112.9147 | 17401.1141 | 21455.4205 | 26454.3267 | 32617.912 | 40217.5313 | 49587.7614 | 61141.1314 | 75386.284 | 92950.369 | 114606.6538 | 141308.5668 | 174231.6728 | 214825.4276 | 264876.991 | 326589.9074 | 402681.1182 | 496500.5759
La above slab | RADQ | 40.3298 | 38.8289 | 34.8896 | 29.7477 | 24.5228 | 19.8516 | 15.9521 | 12.8107 | 10.3227 | 8.3653 | 6.8272 | 5.6164 | 4.6606 | 3.9035 | 3.3017 | 2.8219 | 2.4383 | 2.1309 | 1.884 | 1.6853 | 1.5253 | 1.3962 | 1.292 | 1.2078 | 1.1397 | 1.0846 | 1.04 | 1.0038 | 0.97459 | 0.95088 | 0.93168 | 0.91611 | 0.90349 | 0.89326 | 0.88497 | 0.87825 | 0.87279 | 0.86837 | 0.86479 | 0.86188 | 0.85952 | 0.85761 | 0.85606 | 0.8548 | 0.85378 | 0.85296 | 0.85228 | 0.85174 | 0.8513 | 0.85094 | 0.85065 | 0.85042 | 0.85022 | 0.85007 | 0.84994 | 0.84984 | 0.84976 | 0.84969 | 0.84964 | 0.84959 | 0.84956 | 0.84953 | 0.84951 | 0.84949 | 0.84947 | 0.84946 | 0.84945 | 0.84944 | 0.84943 | 0.84943 | 0.84942 | 0.84942 | 0.84942 | 0.84942 | 0.84941 | 0.84941 | 0.84941 | 0.84941 | 0.84941 | 0.84941 | 0.84941 | 0.84941 | 0.84941 | 0.84941 | 0.84941 | 0.84941 | 0.84941 | 0.84941 | 0.84941 | 0.84941 | 0.84941 | 0.84941 | 0.84941 | 0.84941 | 0.84941 | 0.84941 | 0.84941 | 0.84941 | 0.84941 | 0.84941 | 0.84941
positive root | z /L | #NUM! | #NUM! | #NUM! | #NUM! | #NUM! | #NUM! | #NUM! | #NUM! | #NUM! | #NUM! | #NUM! | #NUM! | #NUM! | #NUM! | #NUM! | #NUM! | #NUM! | #NUM! | #NUM! | #NUM! | #NUM! | #NUM! | #NUM! | #NUM! | 0.94214 | 0.80776 | 0.73577 | 0.68085 | 0.63527 | 0.59594 | 0.5612 | 0.53008 | 0.50192 | 0.47625 | 0.45275 | 0.43114 | 0.41122 | 0.39282 | 0.37579 | 0.36003 | 0.34543 | 0.3319 | 0.31935 | 0.30773 | 0.29696 | 0.28699 | 0.27777 | 0.26924 | 0.26137 | 0.2541 | 0.2474 | 0.24122 | 0.23554 | 0.23033 | 0.22553 | 0.22114 | 0.21712 | 0.21343 | 0.21007 | 0.20699 | 0.20419 | 0.20163 | 0.19931 | 0.19719 | 0.19527 | 0.19352 | 0.19193 | 0.19049 | 0.18919 | 0.188 | 0.18693 | 0.18596 | 0.18509 | 0.18429 | 0.18358 | 0.18293 | 0.18234 | 0.18182 | 0.18134 | 0.18091 | 0.18052 | 0.18017 | 0.17985 | 0.17957 | 0.17931 | 0.17908 | 0.17887 | 0.17868 | 0.17851 | 0.17835 | 0.17822 | 0.17809 | 0.17798 | 0.17788 | 0.17779 | 0.17771 | 0.17763 | 0.17757 | 0.17751 | 0.17745 | 0.1774
positive root | depth from og (m) | 2 | 2 | 2 | 2 | 2 | 2 | 2 | 2 | 2 | 2 | 2 | 2 | 2 | 2 | 2 | 2 | 2 | 2 | 2 | 2 | 2 | 2 | 2 | 2 | 2.1736 | 2.5767 | 2.7927 | 2.9575 | 3.0942 | 3.2122 | 3.3164 | 3.4098 | 3.4943 | 3.5712 | 3.6418 | 3.7066 | 3.7663 | 3.8216 | 3.8726 | 3.9199 | 3.9637 | 4.0043 | 4.0419 | 4.0768 | 4.1091 | 4.139 | 4.1667 | 4.1923 | 4.2159 | 4.2377 | 4.2578 | 4.2763 | 4.2934 | 4.309 | 4.3234 | 4.3366 | 4.3487 | 4.3597 | 4.3698 | 4.379 | 4.3874 | 4.3951 | 4.4021 | 4.4084 | 4.4142 | 4.4194 | 4.4242 | 4.4285 | 4.4324 | 4.436 | 4.4392 | 4.4421 | 4.4447 | 4.4471 | 4.4493 | 4.4512 | 4.453 | 4.4546 | 4.456 | 4.4573 | 4.4584 | 4.4595 | 4.4604 | 4.4613 | 4.4621 | 4.4628 | 4.4634 | 4.464 | 4.4645 | 4.4649 | 4.4653 | 4.4657 | 4.4661 | 4.4664 | 4.4666 | 4.4669 | 4.4671 | 4.4673 | 4.4675 | 4.4676 | 4.4678
negative root | z /L | #NUM! | #NUM! | #NUM! | #NUM! | #NUM! | #NUM! | #NUM! | #NUM! | #NUM! | #NUM! | #NUM! | #NUM! | #NUM! | #NUM! | #NUM! | #NUM! | #NUM! | #NUM! | #NUM! | #NUM! | #NUM! | #NUM! | #NUM! | #NUM! | #NUM! | #NUM! | #NUM! | #NUM! | #NUM! | #NUM! | #NUM! | #NUM! | #NUM! | #NUM! | #NUM! | #NUM! | #NUM! | #NUM! | #NUM! | #NUM! | #NUM! | #NUM! | #NUM! | #NUM! | #NUM! | #NUM! | #NUM! | #NUM! | #NUM! | #NUM! | 0.95154 | 0.92796 | 0.91193 | 0.89964 | 0.88971 | 0.88147 | 0.87449 | 0.86851 | 0.86335 | 0.85885 | 0.85491 | 0.85145 | 0.8484 | 0.84571 | 0.84331 | 0.84119 | 0.8393 | 0.83761 | 0.83611 | 0.83477 | 0.83357 | 0.83249 | 0.83153 | 0.83067 | 0.82989 | 0.8292 | 0.82858 | 0.82802 | 0.82752 | 0.82707 | 0.82667 | 0.8263 | 0.82597 | 0.82568 | 0.82542 | 0.82518 | 0.82496 | 0.82477 | 0.8246 | 0.82444 | 0.8243 | 0.82418 | 0.82406 | 0.82396 | 0.82387 | 0.82379 | 0.82371 | 0.82365 | 0.82359 | 0.82353 | 0.82348
negative root | depth from og (m) | 2 | 2 | 2 | 2 | 2 | 2 | 2 | 2 | 2 | 2 | 2 | 2 | 2 | 2 | 2 | 2 | 2 | 2 | 2 | 2 | 2 | 2 | 2 | 2 | 2 | 2 | 2 | 2 | 2 | 2 | 2 | 2 | 2 | 2 | 2 | 2 | 2 | 2 | 2 | 2 | 2 | 2 | 2 | 2 | 2 | 2 | 2 | 2 | 2 | 2 | 2.1454 | 2.2161 | 2.2642 | 2.3011 | 2.3309 | 2.3556 | 2.3765 | 2.3945 | 2.41 | 2.4235 | 2.4353 | 2.4456 | 2.4548 | 2.4629 | 2.4701 | 2.4764 | 2.4821 | 2.4872 | 2.4917 | 2.4957 | 2.4993 | 2.5025 | 2.5054 | 2.508 | 2.5103 | 2.5124 | 2.5143 | 2.5159 | 2.5174 | 2.5188 | 2.52 | 2.5211 | 2.5221 | 2.523 | 2.5238 | 2.5245 | 2.5251 | 2.5257 | 2.5262 | 2.5267 | 2.5271 | 2.5275 | 2.5278 | 2.5281 | 2.5284 | 2.5286 | 2.5289 | 2.5291 | 2.5292 | 2.5294 | 2.5296
impervious slab (La above slab) | depth from og (m) | 2 | 2 | 2 | 2 | 2 | 2 | 2 | 2 | 2 | 2 | 2 | 2 | 2 | 2 | 2 | 2 | 2 | 2 | 2 | 2 | 2 | 2 | 2 | 2 | 2.1736 | 2.5767 | 2.7927 | 2.9575 | 3.0942 | 3.2122 | 3.3164 | 3.4098 | 3.4943 | 3.5712 | 3.6418 | 3.7066 | 3.7663 | 3.8216 | 3.8726 | 3.9199 | 3.9637 | 4.0043 | 4.0419 | 4.0768 | 4.1091 | 4.139 | 4.1667 | 4.1923 | 4.2159 | 4.2377 | 4.2578 | 4.2763 | 4.2934 | 4.309 | 4.3234 | 4.3366 | 4.3487 | 4.3597 | 4.3698 | 4.379 | 4.3874 | 4.3951 | 4.4021 | 4.4084 | 4.4142 | 4.4194 | 4.4242 | 4.4285 | 4.4324 | 4.436 | 4.4392 | 4.4421 | 4.4447 | 4.4471 | 4.4493 | 4.4512 | 4.453 | 4.4546 | 4.456 | 4.4573 | 4.4584 | 4.4595 | 4.4604 | 4.4613 | 4.4621 | 4.4628 | 4.4634 | 4.464 | 4.4645 | 4.4649 | 4.4653 | 4.4657 | 4.4661 | 4.4664 | 4.4666 | 4.4669 | 4.4671 | 4.4673 | 4.4675 | 4.4676 | 4.4678
impervious slab (La above slab) | depth (m) from openground | 2 | 2 | 2 | 2 | 2 | 2 | 2 | 2 | 2 | 2 | 2 | 2 | 2 | 2 | 2 | 2 | 2 | 2 | 2 | 2 | 2 | 2 | 2 | 2 | 2.1736 | 2.5767 | 2.7927 | 2.9575 | 3.0942 | 3.2122 | 3.3164 | 3.4098 | 3.4943 | 3.5712 | 3.6418 | 3.7066 | 3.7663 | 3.8216 | 3.8726 | 3.9199 | 3.9637 | 4.0043 | 4.0419 | 4.0768 | 4.1091 | 4.139 | 4.1667 | 4.1923 | 4.2159 | 4.2377 | 4.2578 | 4.2763 | 4.2934 | 4.309 | 4.3234 | 4.3366 | 4.3487 | 4.3597 | 4.3698 | 4.379 | 4.3874 | 4.3951 | 4.4021 | 4.4084 | 4.4142 | 4.4194 | 4.4242 | 4.4285 | 4.4324 | 4.436 | 4.4392 | 4.4421 | 4.4447 | 4.4471 | 4.4493 | 4.4512 | 4.453 | 4.4546 | 4.456 | 4.4573 | 4.4584 | 4.4595 | 4.4604 | 4.4613 | 4.4621 | 4.4628 | 4.4634 | 4.464 | 4.4645 | 4.4649 | 4.4653 | 4.4657 | 4.4661 | 4.4664 | 4.4666 | 4.4669 | 4.4671 | 4.4673 | 4.4675 | 4.4676 | 4.4678
0.8 | depth (m) from openground | 2 | 2 | 2 | 2 | 2 | 2 | 2 | 2 | 2 | 2 | 2 | 2 | 2 | 2 | 2 | 2 | 2 | 2 | 2 | 2 | 2 | 2 | 2 | 2 | 2 | 2 | 2 | 2.4049 | 2.6832 | 2.8721 | 3.0223 | 3.149 | 3.2591 | 3.3566 | 3.444 | 3.5231 | 3.5951 | 3.6609 | 3.7213 | 3.7767 | 3.8278 | 3.8749 | 3.9184 | 3.9585 | 3.9955 | 4.0297 | 4.0613 | 4.0904 | 4.1172 | 4.1419 | 4.1646 | 4.1855 | 4.2047 | 4.2224 | 4.2385 | 4.2533 | 4.2669 | 4.2793 | 4.2906 | 4.3009 | 4.3103 | 4.3189 | 4.3267 | 4.3338 | 4.3403 | 4.3461 | 4.3514 | 4.3562 | 4.3606 | 4.3646 | 4.3681 | 4.3714 | 4.3743 | 4.377 | 4.3794 | 4.3815 | 4.3835 | 4.3852 | 4.3868 | 4.3883 | 4.3896 | 4.3907 | 4.3918 | 4.3927 | 4.3936 | 4.3944 | 4.3951 | 4.3957 | 4.3963 | 4.3968 | 4.3972 | 4.3977 | 4.398 | 4.3984 | 4.3987 | 4.3989 | 4.3992 | 4.3994 | 4.3996 | 4.3998 | 4.4
| Label | #N/A | #N/A | #N/A | #N/A | #N/A | #N/A | #N/A | #N/A | #N/A | #N/A | #N/A | #N/A | #N/A | #N/A | #N/A | #N/A | #N/A | #N/A | #N/A | #N/A | #N/A | #N/A | #N/A | #N/A | #N/A | #N/A | #N/A | #N/A | #N/A | #N/A | #N/A | #N/A | #N/A | #N/A | #N/A | #N/A | #N/A | #N/A | #N/A | #N/A | #N/A | #N/A | #N/A | #N/A | #N/A | #N/A | #N/A | #N/A | #N/A | #N/A | #N/A | #N/A | #N/A | #N/A | #N/A | #N/A | #N/A | #N/A | #N/A | #N/A | #N/A | 4.3189 | #N/A | #N/A | #N/A | #N/A | #N/A | #N/A | #N/A | #N/A | #N/A | #N/A | #N/A | #N/A | #N/A | #N/A | #N/A | #N/A | #N/A | #N/A | #N/A | #N/A | #N/A | #N/A | #N/A | #N/A | #N/A | #N/A | #N/A | #N/A | #N/A | #N/A | #N/A | #N/A | #N/A | #N/A | #N/A | #N/A | #N/A | #N/A | #N/A
w(x) above slab | c/csource | 0: 140; 0.1: 0.7; 0.2: w>wa; 0.3: w<wa; 0.5: depth from og (La above slab); 0.7: 66; 0.8: offset
0.26544 | w (x,z) | 0: 0.29928; 0.1: -; 0.2: 0.72145; 0.3: 0.29928; 0.5: 4.2037; 0.7: 0.7; 0.8: tag
0.83391 | π w | 0: 0.94023; 0.1: -; 0.2: L* open ground; 0.5: 0.69465; 0.6: Aer; 0.7: 6.5; 0.8: x
0.67199 | cos | 0: 0.5896; 0.1: -; 0.2: 0.69465; 0.5: 4.2037; 0.6: Anaer; 0.7: 4.0251; 0.8: z
0.74056 | sin | 0: 0.80769; 0.1: -; 0.2: 0.69465
Interface depth position as a funcion of x
| x (m) | 0 | 0.1 | 0.2 | 0.3 | 0.4 | 0.5 | 0.6 | 0.7 | 0.8 | 0.9 | 1 | 1.1 | 1.2 | 1.3 | 1.4 | 1.5 | 1.6 | 1.7 | 1.8 | 1.9 | 2 | 2.1 | 2.2 | 2.3 | 2.4 | 2.5 | 2.6 | 2.7 | 2.8 | 2.9 | 3 | 3.1 | 3.2 | 3.3 | 3.4 | 3.5 | 3.6 | 3.7 | 3.8 | 3.9 | 4 | 4.1 | 4.2 | 4.3 | 4.4 | 4.5 | 4.6 | 4.7 | 4.8 | 4.9 | 5 | 5.1 | 5.2 | 5.3 | 5.4 | 5.5 | 5.6 | 5.7 | 5.8 | 5.9 | 6 | 6.1 | 6.2 | 6.3 | 6.4 | 6.5 | 6.6 | 6.7 | 6.8 | 6.9 | 7 | 7.1 | 7.2 | 7.3 | 7.4 | 7.5 | 7.6 | 7.7 | 7.8 | 7.9 | 8 | 8.1 | 8.2 | 8.3 | 8.4 | 8.5 | 8.6 | 8.7 | 8.8 | 8.9 | 9 | 9.1 | 9.2 | 9.3 | 9.4 | 9.5 | 9.6 | 9.7 | 9.8 | 9.9 | 10
| x/L | 0 | 0.033333 | 0.066667 | 0.1 | 0.13333 | 0.16667 | 0.2 | 0.23333 | 0.26667 | 0.3 | 0.33333 | 0.36667 | 0.4 | 0.43333 | 0.46667 | 0.5 | 0.53333 | 0.56667 | 0.6 | 0.63333 | 0.66667 | 0.7 | 0.73333 | 0.76667 | 0.8 | 0.83333 | 0.86667 | 0.9 | 0.93333 | 0.96667 | 1 | 1.0333 | 1.0667 | 1.1 | 1.1333 | 1.1667 | 1.2 | 1.2333 | 1.2667 | 1.3 | 1.3333 | 1.3667 | 1.4 | 1.4333 | 1.4667 | 1.5 | 1.5333 | 1.5667 | 1.6 | 1.6333 | 1.6667 | 1.7 | 1.7333 | 1.7667 | 1.8 | 1.8333 | 1.8667 | 1.9 | 1.9333 | 1.9667 | 2 | 2.0333 | 2.0667 | 2.1 | 2.1333 | 2.1667 | 2.2 | 2.2333 | 2.2667 | 2.3 | 2.3333 | 2.3667 | 2.4 | 2.4333 | 2.4667 | 2.5 | 2.5333 | 2.5667 | 2.6 | 2.6333 | 2.6667 | 2.7 | 2.7333 | 2.7667 | 2.8 | 2.8333 | 2.8667 | 2.9 | 2.9333 | 2.9667 | 3 | 3.0333 | 3.0667 | 3.1 | 3.1333 | 3.1667 | 3.2 | 3.2333 | 3.2667 | 3.3 | 3.3333
La below slab | A | -0.05931 | -0.059635 | -0.060616 | -0.062261 | -0.06459 | -0.067627 | -0.071408 | -0.075971 | -0.081369 | -0.08766 | -0.094913 | -0.10321 | -0.11264 | -0.1233 | -0.13532 | -0.14882 | -0.16396 | -0.18089 | -0.19981 | -0.22093 | -0.24447 | -0.27069 | -0.29988 | -0.33237 | -0.3685 | -0.40868 | -0.45334 | -0.50298 | -0.55814 | -0.61943 | -0.68752 | -0.76315 | -0.84716 | -0.94047 | -1.0441 | -1.1592 | -1.287 | -1.4289 | -1.5866 | -1.7616 | -1.956 | -2.1718 | -2.4115 | -2.6777 | -2.9732 | -3.3014 | -3.6658 | -4.0705 | -4.5198 | -5.0187 | -5.5728 | -6.188 | -6.8711 | -7.6296 | -8.4719 | -9.4072 | -10.4457 | -11.5989 | -12.8794 | -14.3012 | -15.88 | -17.6332 | -19.5799 | -21.7415 | -24.1417 | -26.8069 | -29.7664 | -33.0526 | -36.7015 | -40.7534 | -45.2525 | -50.2483 | -55.7957 | -61.9555 | -68.7954 | -76.3903 | -84.8238 | -94.1883 | -104.5866 | -116.1329 | -128.9539 | -143.1903 | -158.9985 | -176.5518 | -196.043 | -217.686 | -241.7184 | -268.404 | -298.0356 | -330.9386 | -367.474 | -408.0429 | -453.0906 | -503.1115 | -558.6547 | -620.3298 | -688.8139 | -764.8585 | -849.2984 | -943.0604 | -1047.1737
La below slab | B | 0.001276 | 0.0012976 | 0.0013631 | 0.0014755 | 0.0016398 | 0.0018631 | 0.0021553 | 0.0025294 | 0.0030016 | 0.0035929 | 0.0043292 | 0.005243 | 0.0063745 | 0.0077735 | 0.0095016 | 0.011635 | 0.014267 | 0.017515 | 0.02152 | 0.02646 | 0.032551 | 0.040063 | 0.049325 | 0.060746 | 0.074828 | 0.092191 | 0.1136 | 0.14 | 0.17254 | 0.21267 | 0.26215 | 0.32316 | 0.39838 | 0.49113 | 0.60549 | 0.74649 | 0.92035 | 1.1347 | 1.399 | 1.7249 | 2.1267 | 2.6221 | 3.233 | 3.9861 | 4.9148 | 6.0598 | 7.4716 | 9.2123 | 11.3586 | 14.0049 | 17.2678 | 21.2909 | 26.2513 | 32.3674 | 39.9085 | 49.2066 | 60.671 | 74.8065 | 92.2354 | 113.7249 | 140.2213 | 172.8909 | 213.1721 | 262.8384 | 324.0762 | 399.5816 | 492.6787 | 607.4663 | 748.9978 | 923.5043 | 1138.6686 | 1403.9633 | 1731.0681 | 2134.384 | 2631.6672 | 3244.8108 | 4000.8088 | 4932.9444 | 6082.2552 | 7499.3402 | 9246.5873 | 11400.92 | 14057.1837 | 17332.3217 | 21370.5236 | 26349.5732 | 32488.6756 | 40058.1078 | 49391.1177 | 60898.5956 | 75087.1638 | 92581.4809 | 114151.7429 | 140747.5909 | 173539.9203 | 213972.4291 | 263825.1784 | 325292.9597 | 401081.9221 | 494528.7115 | 609747.3683
La below slab | C | -1.7567 | -1.7567 | -1.7567 | -1.7567 | -1.7566 | -1.7565 | -1.7564 | -1.7563 | -1.7561 | -1.7559 | -1.7557 | -1.7553 | -1.755 | -1.7545 | -1.7539 | -1.7531 | -1.7522 | -1.7511 | -1.7497 | -1.748 | -1.7459 | -1.7432 | -1.74 | -1.7361 | -1.7312 | -1.7251 | -1.7177 | -1.7085 | -1.6972 | -1.6832 | -1.666 | -1.6448 | -1.6187 | -1.5864 | -1.5467 | -1.4977 | -1.4372 | -1.3627 | -1.2708 | -1.1575 | -1.0179 | -0.84564 | -0.63329 | -0.37147 | -0.048642 | 0.3494 | 0.84018 | 1.4453 | 2.1914 | 3.1113 | 4.2456 | 5.6442 | 7.3686 | 9.4947 | 12.1162 | 15.3485 | 19.3339 | 24.2478 | 30.3066 | 37.777 | 46.988 | 58.3449 | 72.3479 | 89.6133 | 110.9014 | 137.1494 | 169.5127 | 209.4163 | 258.617 | 319.2807 | 394.0782 | 486.3026 | 600.0141 | 740.2188 | 913.0894 | 1126.2365 | 1389.0441 | 1713.0824 | 2112.6173 | 2605.2386 | 3212.6342 | 3961.5449 | 4884.9419 | 6023.4782 | 7427.2784 | 9158.1455 | 11292.2818 | 13923.6436 | 17168.078 | 21168.4228 | 26100.795 | 32182.3448 | 39680.8154 | 48926.3306 | 60325.9287 | 74381.4825 | 91711.7947 | 113079.8407 | 139426.3592 | 171911.2684 | 211964.7323
La below slab | RADQ | 27.9943 | 27.5396 | 26.2439 | 24.2893 | 21.9152 | 19.3589 | 16.814 | 14.415 | 12.2398 | 10.3226 | 8.6672 | 7.2593 | 6.0754 | 5.0881 | 4.2699 | 3.5951 | 3.0406 | 2.5862 | 2.2146 | 1.9112 | 1.6639 | 1.4625 | 1.2986 | 1.1653 | 1.0569 | 0.96892 | 0.89743 | 0.83939 | 0.79227 | 0.75403 | 0.72299 | 0.69781 | 0.67738 | 0.6608 | 0.64736 | 0.63645 | 0.6276 | 0.62042 | 0.6146 | 0.60987 | 0.60604 | 0.60294 | 0.60042 | 0.59837 | 0.59672 | 0.59537 | 0.59428 | 0.5934 | 0.59268 | 0.5921 | 0.59163 | 0.59124 | 0.59093 | 0.59068 | 0.59048 | 0.59031 | 0.59018 | 0.59007 | 0.58998 | 0.58991 | 0.58985 | 0.5898 | 0.58977 | 0.58973 | 0.58971 | 0.58969 | 0.58967 | 0.58966 | 0.58965 | 0.58964 | 0.58963 | 0.58963 | 0.58962 | 0.58962 | 0.58961 | 0.58961 | 0.58961 | 0.58961 | 0.58961 | 0.58961 | 0.58961 | 0.5896 | 0.5896 | 0.5896 | 0.5896 | 0.5896 | 0.5896 | 0.5896 | 0.5896 | 0.5896 | 0.5896 | 0.5896 | 0.5896 | 0.5896 | 0.5896 | 0.5896 | 0.5896 | 0.5896 | 0.5896 | 0.5896 | 0.5896
positive root | z /L | #NUM! | #NUM! | #NUM! | #NUM! | #NUM! | #NUM! | #NUM! | #NUM! | #NUM! | #NUM! | #NUM! | #NUM! | #NUM! | #NUM! | #NUM! | #NUM! | #NUM! | #NUM! | #NUM! | #NUM! | #NUM! | #NUM! | #NUM! | #NUM! | #NUM! | #NUM! | #NUM! | #NUM! | #NUM! | #NUM! | #NUM! | #NUM! | #NUM! | #NUM! | #NUM! | 0.86892 | 0.78014 | 0.72061 | 0.67387 | 0.63497 | 0.60156 | 0.57235 | 0.54648 | 0.52338 | 0.50262 | 0.4839 | 0.46695 | 0.45157 | 0.43761 | 0.4249 | 0.41334 | 0.40281 | 0.39322 | 0.38449 | 0.37654 | 0.36931 | 0.36273 | 0.35674 | 0.3513 | 0.34636 | 0.34187 | 0.33779 | 0.3341 | 0.33075 | 0.32771 | 0.32496 | 0.32247 | 0.32022 | 0.31818 | 0.31634 | 0.31467 | 0.31316 | 0.3118 | 0.31057 | 0.30946 | 0.30846 | 0.30756 | 0.30674 | 0.30601 | 0.30534 | 0.30475 | 0.30421 | 0.30372 | 0.30328 | 0.30288 | 0.30253 | 0.30221 | 0.30192 | 0.30166 | 0.30142 | 0.30121 | 0.30102 | 0.30085 | 0.30069 | 0.30055 | 0.30043 | 0.30031 | 0.30021 | 0.30012 | 0.30004 | 0.29996
positive root | depth from og (m) | 2 | 2 | 2 | 2 | 2 | 2 | 2 | 2 | 2 | 2 | 2 | 2 | 2 | 2 | 2 | 2 | 2 | 2 | 2 | 2 | 2 | 2 | 2 | 2 | 2 | 2 | 2 | 2 | 2 | 2 | 2 | 2 | 2 | 2 | 2 | 2.3932 | 2.6596 | 2.8382 | 2.9784 | 3.0951 | 3.1953 | 3.283 | 3.3606 | 3.4299 | 3.4921 | 3.5483 | 3.5992 | 3.6453 | 3.6872 | 3.7253 | 3.76 | 3.7916 | 3.8203 | 3.8465 | 3.8704 | 3.8921 | 3.9118 | 3.9298 | 3.9461 | 3.9609 | 3.9744 | 3.9866 | 3.9977 | 4.0078 | 4.0169 | 4.0251 | 4.0326 | 4.0393 | 4.0455 | 4.051 | 4.056 | 4.0605 | 4.0646 | 4.0683 | 4.0716 | 4.0746 | 4.0773 | 4.0798 | 4.082 | 4.084 | 4.0858 | 4.0874 | 4.0888 | 4.0902 | 4.0913 | 4.0924 | 4.0934 | 4.0942 | 4.095 | 4.0957 | 4.0964 | 4.0969 | 4.0975 | 4.0979 | 4.0983 | 4.0987 | 4.0991 | 4.0994 | 4.0996 | 4.0999 | 4.1001
negative root | z /L | #NUM! | #NUM! | #NUM! | #NUM! | #NUM! | #NUM! | #NUM! | #NUM! | #NUM! | #NUM! | #NUM! | #NUM! | #NUM! | #NUM! | #NUM! | #NUM! | #NUM! | #NUM! | #NUM! | #NUM! | #NUM! | #NUM! | #NUM! | #NUM! | #NUM! | #NUM! | #NUM! | #NUM! | #NUM! | #NUM! | #NUM! | #NUM! | #NUM! | #NUM! | #NUM! | #NUM! | #NUM! | #NUM! | #NUM! | #NUM! | #NUM! | #NUM! | #NUM! | #NUM! | #NUM! | #NUM! | #NUM! | #NUM! | 0.95632 | 0.89938 | 0.8673 | 0.84372 | 0.82502 | 0.80962 | 0.79664 | 0.78554 | 0.77595 | 0.76761 | 0.7603 | 0.75387 | 0.7482 | 0.74318 | 0.73872 | 0.73476 | 0.73123 | 0.72808 | 0.72527 | 0.72276 | 0.72051 | 0.71849 | 0.71669 | 0.71507 | 0.71362 | 0.71232 | 0.71115 | 0.7101 | 0.70916 | 0.70831 | 0.70755 | 0.70686 | 0.70625 | 0.70569 | 0.7052 | 0.70475 | 0.70435 | 0.70398 | 0.70366 | 0.70336 | 0.7031 | 0.70286 | 0.70265 | 0.70246 | 0.70228 | 0.70213 | 0.70199 | 0.70186 | 0.70175 | 0.70164 | 0.70155 | 0.70147 | 0.70139
negative root | depth from og (m) | 2 | 2 | 2 | 2 | 2 | 2 | 2 | 2 | 2 | 2 | 2 | 2 | 2 | 2 | 2 | 2 | 2 | 2 | 2 | 2 | 2 | 2 | 2 | 2 | 2 | 2 | 2 | 2 | 2 | 2 | 2 | 2 | 2 | 2 | 2 | 2 | 2 | 2 | 2 | 2 | 2 | 2 | 2 | 2 | 2 | 2 | 2 | 2 | 2.131 | 2.3019 | 2.3981 | 2.4688 | 2.5249 | 2.5712 | 2.6101 | 2.6434 | 2.6721 | 2.6972 | 2.7191 | 2.7384 | 2.7554 | 2.7705 | 2.7838 | 2.7957 | 2.8063 | 2.8158 | 2.8242 | 2.8317 | 2.8385 | 2.8445 | 2.8499 | 2.8548 | 2.8591 | 2.863 | 2.8666 | 2.8697 | 2.8725 | 2.8751 | 2.8774 | 2.8794 | 2.8813 | 2.8829 | 2.8844 | 2.8858 | 2.887 | 2.888 | 2.889 | 2.8899 | 2.8907 | 2.8914 | 2.8921 | 2.8926 | 2.8932 | 2.8936 | 2.894 | 2.8944 | 2.8948 | 2.8951 | 2.8953 | 2.8956 | 2.8958
aerobic zone 1-D solution | z /L | 0.77006 | 0.77006 | 0.77006 | 0.77006 | 0.77006 | 0.77006 | 0.77006 | 0.77006 | 0.77006 | 0.77006 | 0.77006 | 0.77006 | 0.77006 | 0.77006 | 0.77006 | 0.77006 | 0.77006 | 0.77006 | 0.77006 | 0.77006 | 0.77006 | 0.77006 | 0.77006 | 0.77006 | 0.77006 | 0.77006 | 0.77006 | 0.77006 | 0.77006 | 0.77006 | 0.77006 | 0.77006 | 0.77006 | 0.77006 | 0.77006 | 0.77006 | 0.77006 | 0.77006 | 0.77006 | 0.77006 | 0.77006 | 0.77006 | 0.77006 | 0.77006 | 0.77006 | 0.77006 | 0.77006 | 0.77006 | 0.77006 | 0.77006 | 0.86107 | 0.86107 | 0.86107 | 0.86107 | 0.86107 | 0.86107 | 0.86107 | 0.86107 | 0.86107 | 0.86107 | 0.86107 | 0.86107 | 0.86107 | 0.86107 | 0.86107 | 0.86107 | 0.86107 | 0.86107 | 0.86107 | 0.86107 | 0.86107 | 0.86107 | 0.86107 | 0.86107 | 0.86107 | 0.86107 | 0.86107 | 0.86107 | 0.86107 | 0.86107 | 0.86107 | 0.86107 | 0.86107 | 0.86107 | 0.86107 | 0.86107 | 0.86107 | 0.86107 | 0.86107 | 0.86107 | 0.86107 | 0.86107 | 0.86107 | 0.86107 | 0.86107 | 0.86107 | 0.86107 | 0.86107 | 0.86107 | 0.86107 | 0.86107
aerobic zone 1-D solution | depth from og (m) | 2.6898 | 2.6898 | 2.6898 | 2.6898 | 2.6898 | 2.6898 | 2.6898 | 2.6898 | 2.6898 | 2.6898 | 2.6898 | 2.6898 | 2.6898 | 2.6898 | 2.6898 | 2.6898 | 2.6898 | 2.6898 | 2.6898 | 2.6898 | 2.6898 | 2.6898 | 2.6898 | 2.6898 | 2.6898 | 2.6898 | 2.6898 | 2.6898 | 2.6898 | 2.6898 | 2.6898 | 2.6898 | 2.6898 | 2.6898 | 2.6898 | 2.6898 | 2.6898 | 2.6898 | 2.6898 | 2.6898 | 2.6898 | 2.6898 | 2.6898 | 2.6898 | 2.6898 | 2.6898 | 2.6898 | 2.6898 | 2.6898 | 2.6898 | 0.69465 | 0.69465 | 0.69465 | 0.69465 | 0.69465 | 0.69465 | 0.69465 | 0.69465 | 0.69465 | 0.69465 | 0.69465 | 0.69465 | 0.69465 | 0.69465 | 0.69465 | 0.69465 | 0.69465 | 0.69465 | 0.69465 | 0.69465 | 0.69465 | 0.69465 | 0.69465 | 0.69465 | 0.69465 | 0.69465 | 0.69465 | 0.69465 | 0.69465 | 0.69465 | 0.69465 | 0.69465 | 0.69465 | 0.69465 | 0.69465 | 0.69465 | 0.69465 | 0.69465 | 0.69465 | 0.69465 | 0.69465 | 0.69465 | 0.69465 | 0.69465 | 0.69465 | 0.69465 | 0.69465 | 0.69465 | 0.69465 | 0.69465 | 0.69465
anaerobic zone 1-D solution | z /L | 0.32597 | 0.32597 | 0.32597 | 0.32597 | 0.32597 | 0.32597 | 0.32597 | 0.32597 | 0.32597 | 0.32597 | 0.32597 | 0.32597 | 0.32597 | 0.32597 | 0.32597 | 0.32597 | 0.32597 | 0.32597 | 0.32597 | 0.32597 | 0.32597 | 0.32597 | 0.32597 | 0.32597 | 0.32597 | 0.32597 | 0.32597 | 0.32597 | 0.32597 | 0.32597 | 0.32597 | 0.32597 | 0.32597 | 0.32597 | 0.32597 | 0.32597 | 0.32597 | 0.32597 | 0.32597 | 0.32597 | 0.32597 | 0.32597 | 0.32597 | 0.32597 | 0.32597 | 0.32597 | 0.32597 | 0.32597 | 0.32597 | 0.32597 | 0.19275 | 0.1893 | 0.18735 | 0.18592 | 0.1848 | 0.18388 | 0.18311 | 0.18246 | 0.18189 | 0.18141 | 0.18098 | 0.18061 | 0.18028 | 0.17999 | 0.17974 | 0.17951 | 0.17931 | 0.17913 | 0.17897 | 0.17882 | 0.1787 | 0.17858 | 0.17848 | 0.17839 | 0.17831 | 0.17823 | 0.17817 | 0.17811 | 0.17806 | 0.17801 | 0.17797 | 0.17793 | 0.17789 | 0.17786 | 0.17783 | 0.17781 | 0.17779 | 0.17777 | 0.17775 | 0.17773 | 0.17772 | 0.1777 | 0.17769 | 0.17768 | 0.17767 | 0.17766 | 0.17765 | 0.17765 | 0.17764 | 0.17764 | 0.17763
anaerobic zone 1-D solution | depth from og (m) | 4.0221 | 4.0221 | 4.0221 | 4.0221 | 4.0221 | 4.0221 | 4.0221 | 4.0221 | 4.0221 | 4.0221 | 4.0221 | 4.0221 | 4.0221 | 4.0221 | 4.0221 | 4.0221 | 4.0221 | 4.0221 | 4.0221 | 4.0221 | 4.0221 | 4.0221 | 4.0221 | 4.0221 | 4.0221 | 4.0221 | 4.0221 | 4.0221 | 4.0221 | 4.0221 | 4.0221 | 4.0221 | 4.0221 | 4.0221 | 4.0221 | 4.0221 | 4.0221 | 4.0221 | 4.0221 | 4.0221 | 4.0221 | 4.0221 | 4.0221 | 4.0221 | 4.0221 | 4.0221 | 4.0221 | 4.0221 | 4.0221 | 4.0221 | 4.0362 | 4.0535 | 4.0633 | 4.0704 | 4.076 | 4.0806 | 4.0844 | 4.0877 | 4.0905 | 4.093 | 4.0951 | 4.097 | 4.0986 | 4.1 | 4.1013 | 4.1025 | 4.1035 | 4.1044 | 4.1052 | 4.1059 | 4.1065 | 4.1071 | 4.1076 | 4.1081 | 4.1085 | 4.1088 | 4.1092 | 4.1095 | 4.1097 | 4.11 | 4.1102 | 4.1104 | 4.1105 | 4.1107 | 4.1108 | 4.111 | 4.1111 | 4.1112 | 4.1113 | 4.1113 | 4.1114 | 4.1115 | 4.1115 | 4.1116 | 4.1116 | 4.1117 | 4.1117 | 4.1118 | 4.1118 | 4.1118 | 4.1118
impervious slab (La below slab) | depth from og (m) | 2 | 2 | 2 | 2 | 2 | 2 | 2 | 2 | 2 | 2 | 2 | 2 | 2 | 2 | 2 | 2 | 2 | 2 | 2 | 2 | 2 | 2 | 2 | 2 | 2 | 2 | 2 | 2 | 2 | 2 | 2 | 2 | 2 | 2 | 2 | 2.3932 | 2.6596 | 2.8382 | 2.9784 | 3.0951 | 3.1953 | 3.283 | 3.3606 | 3.4299 | 3.4921 | 3.5483 | 3.5992 | 3.6453 | 3.6872 | 3.7253 | 3.76 | 3.7916 | 3.8203 | 3.8465 | 3.8704 | 3.8921 | 3.9118 | 3.9298 | 3.9461 | 3.9609 | 3.9744 | 3.9866 | 3.9977 | 4.0078 | 4.0169 | 4.0251 | 4.0326 | 4.0393 | 4.0455 | 4.051 | 4.056 | 4.0605 | 4.0646 | 4.0683 | 4.0716 | 4.0746 | 4.0773 | 4.0798 | 4.082 | 4.084 | 4.0858 | 4.0874 | 4.0888 | 4.0902 | 4.0913 | 4.0924 | 4.0934 | 4.0942 | 4.095 | 4.0957 | 4.0964 | 4.0969 | 4.0975 | 4.0979 | 4.0983 | 4.0987 | 4.0991 | 4.0994 | 4.0996 | 4.0999 | 4.1001
impervious slab (La below slab) | depth (m) from openground | 2 | 2 | 2 | 2 | 2 | 2 | 2 | 2 | 2 | 2 | 2 | 2 | 2 | 2 | 2 | 2 | 2 | 2 | 2 | 2 | 2 | 2 | 2 | 2 | 2 | 2 | 2 | 2 | 2 | 2 | 2 | 2 | 2 | 2 | 2 | 2.3932 | 2.6596 | 2.8382 | 2.9784 | 3.0951 | 3.1953 | 3.283 | 3.3606 | 3.4299 | 3.4921 | 3.5483 | 3.5992 | 3.6453 | 3.6872 | 3.7253 | 3.76 | 3.7916 | 3.8203 | 3.8465 | 3.8704 | 3.8921 | 3.9118 | 3.9298 | 3.9461 | 3.9609 | 3.9744 | 3.9866 | 3.9977 | 4.0078 | 4.0169 | 4.0251 | 4.0326 | 4.0393 | 4.0455 | 4.051 | 4.056 | 4.0605 | 4.0646 | 4.0683 | 4.0716 | 4.0746 | 4.0773 | 4.0798 | 4.082 | 4.084 | 4.0858 | 4.0874 | 4.0888 | 4.0902 | 4.0913 | 4.0924 | 4.0934 | 4.0942 | 4.095 | 4.0957 | 4.0964 | 4.0969 | 4.0975 | 4.0979 | 4.0983 | 4.0987 | 4.0991 | 4.0994 | 4.0996 | 4.0999 | 4.1001
La above slab | A | -0.045659 | -0.045909 | -0.046664 | -0.04793 | -0.049723 | -0.052062 | -0.054972 | -0.058485 | -0.06264 | -0.067483 | -0.073067 | -0.079453 | -0.08671 | -0.09492 | -0.10417 | -0.11457 | -0.12622 | -0.13926 | -0.15382 | -0.17008 | -0.1882 | -0.20838 | -0.23086 | -0.25587 | -0.28368 | -0.31461 | -0.349 | -0.38721 | -0.42968 | -0.47686 | -0.52927 | -0.5875 | -0.65217 | -0.724 | -0.80378 | -0.89238 | -0.99078 | -1.1 | -1.2214 | -1.3561 | -1.5058 | -1.6719 | -1.8565 | -2.0614 | -2.2889 | -2.5415 | -2.8221 | -3.1336 | -3.4795 | -3.8636 | -4.2901 | -4.7637 | -5.2896 | -5.8735 | -6.5219 | -7.2419 | -8.0414 | -8.9292 | -9.9149 | -11.0095 | -12.225 | -13.5746 | -15.0732 | -16.7373 | -18.585 | -20.6368 | -22.9151 | -25.4449 | -28.254 | -31.3732 | -34.8368 | -38.6827 | -42.9533 | -47.6953 | -52.9608 | -58.8077 | -65.3 | -72.5091 | -80.514 | -89.4027 | -99.2727 | -110.2324 | -122.402 | -135.9151 | -150.92 | -167.5815 | -186.0824 | -206.6258 | -229.4371 | -254.7669 | -282.893 | -314.1242 | -348.8033 | -387.3109 | -430.0698 | -477.5493 | -530.2704 | -588.812 | -653.8164 | -725.9974 | -806.147
La above slab | B | 0.00098233 | 0.001002 | 0.0010621 | 0.001165 | 0.0013154 | 0.0015199 | 0.0017875 | 0.00213 | 0.0025625 | 0.0031039 | 0.0037782 | 0.004615 | 0.0056511 | 0.0069322 | 0.0085147 | 0.010468 | 0.012879 | 0.015853 | 0.01952 | 0.024044 | 0.029622 | 0.036501 | 0.044982 | 0.05544 | 0.068335 | 0.084235 | 0.10384 | 0.12801 | 0.15782 | 0.19456 | 0.23987 | 0.29574 | 0.36463 | 0.44956 | 0.55428 | 0.6834 | 0.8426 | 1.0389 | 1.2809 | 1.5793 | 1.9473 | 2.401 | 2.9603 | 3.65 | 4.5004 | 5.5489 | 6.8417 | 8.4357 | 10.4011 | 12.8245 | 15.8124 | 19.4964 | 24.0388 | 29.6395 | 36.5451 | 45.0596 | 55.5579 | 68.5021 | 84.4622 | 104.1407 | 128.4041 | 158.3205 | 195.2071 | 240.6877 | 296.7648 | 365.907 | 451.1585 | 556.2725 | 685.8766 | 845.6768 | 1042.7082 | 1285.6455 | 1585.1839 | 1954.5107 | 2409.8859 | 2971.3575 | 3663.6445 | 4517.2252 | 5569.679 | 6867.3406 | 8467.3403 | 10440.1187 | 12872.5284 | 15871.6574 | 19569.5439 | 24128.9891 | 29750.7248 | 36682.2507 | 45228.7305 | 55766.4272 | 68759.268 | 84779.2691 | 104531.7188 | 128886.2284 | 158915.017 | 195940.1166 | 241591.5754 | 297879.2209 | 367281.1443 | 452852.799 | 558361.5189
La above slab | C | -1.1222 | -1.1222 | -1.1222 | -1.1221 | -1.1221 | -1.122 | -1.1218 | -1.1217 | -1.1215 | -1.1213 | -1.121 | -1.1206 | -1.1201 | -1.1195 | -1.1188 | -1.1179 | -1.1168 | -1.1155 | -1.1138 | -1.1118 | -1.1093 | -1.1062 | -1.1023 | -1.0976 | -1.0918 | -1.0846 | -1.0758 | -1.0649 | -1.0514 | -1.0348 | -1.0143 | -0.98911 | -0.958 | -0.91965 | -0.87236 | -0.81406 | -0.74217 | -0.65353 | -0.54424 | -0.40948 | -0.24333 | -0.038466 | 0.21413 | 0.52557 | 0.90958 | 1.3831 | 1.9668 | 2.6866 | 3.5742 | 4.6684 | 6.0177 | 7.6813 | 9.7325 | 12.2615 | 15.3799 | 19.2247 | 23.9654 | 29.8106 | 37.0176 | 45.9038 | 56.8603 | 70.3696 | 87.0263 | 107.5639 | 132.8864 | 164.1087 | 202.6054 | 250.0714 | 308.5963 | 380.7567 | 469.7295 | 579.4318 | 714.6933 | 881.469 | 1087.1012 | 1340.6429 | 1653.2566 | 2038.7051 | 2513.958 | 3099.9385 | 3822.4448 | 4713.2855 | 5811.6803 | 7165.9866 | 8835.8283 | 10894.7212 | 13433.3088 | 16563.3539 | 20422.6581 | 25181.1292 | 31048.2612 | 38282.3575 | 47201.9027 | 58199.584 | 71759.5798 | 88478.8755 | 109093.5462 | 134511.1628 | 165850.7484 | 204492.0434 | 252136.2497
La above slab | RADQ | 31.9059 | 31.2914 | 29.5613 | 27.0084 | 23.9969 | 20.8584 | 17.8364 | 15.0765 | 12.6456 | 10.557 | 8.7928 | 7.3204 | 6.1014 | 5.098 | 4.2754 | 3.6029 | 3.0543 | 2.6074 | 2.2438 | 1.9481 | 1.7078 | 1.5126 | 1.3541 | 1.2254 | 1.121 | 1.0362 | 0.96746 | 0.91167 | 0.8664 | 0.82968 | 0.7999 | 0.77573 | 0.75613 | 0.74024 | 0.72734 | 0.71688 | 0.7084 | 0.70152 | 0.69594 | 0.69141 | 0.68774 | 0.68477 | 0.68235 | 0.68039 | 0.6788 | 0.67752 | 0.67647 | 0.67562 | 0.67494 | 0.67438 | 0.67393 | 0.67356 | 0.67326 | 0.67302 | 0.67283 | 0.67267 | 0.67254 | 0.67243 | 0.67235 | 0.67228 | 0.67223 | 0.67218 | 0.67214 | 0.67211 | 0.67209 | 0.67207 | 0.67206 | 0.67204 | 0.67203 | 0.67202 | 0.67202 | 0.67201 | 0.67201 | 0.672 | 0.672 | 0.672 | 0.672 | 0.67199 | 0.67199 | 0.67199 | 0.67199 | 0.67199 | 0.67199 | 0.67199 | 0.67199 | 0.67199 | 0.67199 | 0.67199 | 0.67199 | 0.67199 | 0.67199 | 0.67199 | 0.67199 | 0.67199 | 0.67199 | 0.67199 | 0.67199 | 0.67199 | 0.67199 | 0.67199 | 0.67199
positive root | z /L | #NUM! | #NUM! | #NUM! | #NUM! | #NUM! | #NUM! | #NUM! | #NUM! | #NUM! | #NUM! | #NUM! | #NUM! | #NUM! | #NUM! | #NUM! | #NUM! | #NUM! | #NUM! | #NUM! | #NUM! | #NUM! | #NUM! | #NUM! | #NUM! | #NUM! | #NUM! | #NUM! | #NUM! | #NUM! | #NUM! | #NUM! | #NUM! | #NUM! | 0.83604 | 0.75714 | 0.70045 | 0.65483 | 0.61632 | 0.58293 | 0.55349 | 0.52726 | 0.50369 | 0.48241 | 0.46311 | 0.44555 | 0.42956 | 0.41496 | 0.40162 | 0.38943 | 0.37829 | 0.3681 | 0.35879 | 0.35028 | 0.3425 | 0.3354 | 0.32892 | 0.32302 | 0.31763 | 0.31273 | 0.30827 | 0.30422 | 0.30053 | 0.29718 | 0.29414 | 0.29138 | 0.28888 | 0.28662 | 0.28457 | 0.28271 | 0.28103 | 0.27951 | 0.27814 | 0.27689 | 0.27577 | 0.27476 | 0.27384 | 0.27302 | 0.27227 | 0.2716 | 0.27099 | 0.27044 | 0.26995 | 0.2695 | 0.2691 | 0.26874 | 0.26841 | 0.26812 | 0.26785 | 0.26761 | 0.2674 | 0.2672 | 0.26703 | 0.26687 | 0.26673 | 0.2666 | 0.26649 | 0.26638 | 0.26629 | 0.26621 | 0.26613 | 0.26606
positive root | depth from og (m) | 2 | 2 | 2 | 2 | 2 | 2 | 2 | 2 | 2 | 2 | 2 | 2 | 2 | 2 | 2 | 2 | 2 | 2 | 2 | 2 | 2 | 2 | 2 | 2 | 2 | 2 | 2 | 2 | 2 | 2 | 2 | 2 | 2 | 2.4919 | 2.7286 | 2.8987 | 3.0355 | 3.151 | 3.2512 | 3.3395 | 3.4182 | 3.4889 | 3.5528 | 3.6107 | 3.6633 | 3.7113 | 3.7551 | 3.7951 | 3.8317 | 3.8651 | 3.8957 | 3.9236 | 3.9492 | 3.9725 | 3.9938 | 4.0132 | 4.0309 | 4.0471 | 4.0618 | 4.0752 | 4.0874 | 4.0984 | 4.1085 | 4.1176 | 4.1258 | 4.1333 | 4.1401 | 4.1463 | 4.1519 | 4.1569 | 4.1615 | 4.1656 | 4.1693 | 4.1727 | 4.1757 | 4.1785 | 4.1809 | 4.1832 | 4.1852 | 4.187 | 4.1887 | 4.1902 | 4.1915 | 4.1927 | 4.1938 | 4.1948 | 4.1956 | 4.1964 | 4.1972 | 4.1978 | 4.1984 | 4.1989 | 4.1994 | 4.1998 | 4.2002 | 4.2005 | 4.2009 | 4.2011 | 4.2014 | 4.2016 | 4.2018
negative root | z /L | #NUM! | #NUM! | #NUM! | #NUM! | #NUM! | #NUM! | #NUM! | #NUM! | #NUM! | #NUM! | #NUM! | #NUM! | #NUM! | #NUM! | #NUM! | #NUM! | #NUM! | #NUM! | #NUM! | #NUM! | #NUM! | #NUM! | #NUM! | #NUM! | #NUM! | #NUM! | #NUM! | #NUM! | #NUM! | #NUM! | #NUM! | #NUM! | #NUM! | #NUM! | #NUM! | #NUM! | #NUM! | #NUM! | #NUM! | #NUM! | #NUM! | #NUM! | #NUM! | #NUM! | #NUM! | #NUM! | #NUM! | #NUM! | #NUM! | 0.92961 | 0.89417 | 0.87011 | 0.85162 | 0.83665 | 0.82418 | 0.8136 | 0.80452 | 0.79665 | 0.78978 | 0.78377 | 0.77847 | 0.77379 | 0.76964 | 0.76596 | 0.76268 | 0.75977 | 0.75717 | 0.75484 | 0.75277 | 0.75091 | 0.74924 | 0.74775 | 0.74642 | 0.74522 | 0.74414 | 0.74318 | 0.74231 | 0.74153 | 0.74083 | 0.7402 | 0.73964 | 0.73913 | 0.73867 | 0.73826 | 0.73789 | 0.73756 | 0.73726 | 0.73699 | 0.73675 | 0.73653 | 0.73633 | 0.73616 | 0.736 | 0.73585 | 0.73572 | 0.73561 | 0.7355 | 0.73541 | 0.73532 | 0.73525 | 0.73518
negative root | depth from og (m) | 2 | 2 | 2 | 2 | 2 | 2 | 2 | 2 | 2 | 2 | 2 | 2 | 2 | 2 | 2 | 2 | 2 | 2 | 2 | 2 | 2 | 2 | 2 | 2 | 2 | 2 | 2 | 2 | 2 | 2 | 2 | 2 | 2 | 2 | 2 | 2 | 2 | 2 | 2 | 2 | 2 | 2 | 2 | 2 | 2 | 2 | 2 | 2 | 2 | 2.2112 | 2.3175 | 2.3897 | 2.4451 | 2.4901 | 2.5275 | 2.5592 | 2.5864 | 2.6101 | 2.6306 | 2.6487 | 2.6646 | 2.6786 | 2.6911 | 2.7021 | 2.7119 | 2.7207 | 2.7285 | 2.7355 | 2.7417 | 2.7473 | 2.7523 | 2.7567 | 2.7607 | 2.7643 | 2.7676 | 2.7705 | 2.7731 | 2.7754 | 2.7775 | 2.7794 | 2.7811 | 2.7826 | 2.784 | 2.7852 | 2.7863 | 2.7873 | 2.7882 | 2.789 | 2.7898 | 2.7904 | 2.791 | 2.7915 | 2.792 | 2.7924 | 2.7928 | 2.7932 | 2.7935 | 2.7938 | 2.794 | 2.7943 | 2.7945
impervious slab (La above slab) | depth from og (m) | 2 | 2 | 2 | 2 | 2 | 2 | 2 | 2 | 2 | 2 | 2 | 2 | 2 | 2 | 2 | 2 | 2 | 2 | 2 | 2 | 2 | 2 | 2 | 2 | 2 | 2 | 2 | 2 | 2 | 2 | 2 | 2 | 2 | 2.4919 | 2.7286 | 2.8987 | 3.0355 | 3.151 | 3.2512 | 3.3395 | 3.4182 | 3.4889 | 3.5528 | 3.6107 | 3.6633 | 3.7113 | 3.7551 | 3.7951 | 3.8317 | 3.8651 | 3.8957 | 3.9236 | 3.9492 | 3.9725 | 3.9938 | 4.0132 | 4.0309 | 4.0471 | 4.0618 | 4.0752 | 4.0874 | 4.0984 | 4.1085 | 4.1176 | 4.1258 | 4.1333 | 4.1401 | 4.1463 | 4.1519 | 4.1569 | 4.1615 | 4.1656 | 4.1693 | 4.1727 | 4.1757 | 4.1785 | 4.1809 | 4.1832 | 4.1852 | 4.187 | 4.1887 | 4.1902 | 4.1915 | 4.1927 | 4.1938 | 4.1948 | 4.1956 | 4.1964 | 4.1972 | 4.1978 | 4.1984 | 4.1989 | 4.1994 | 4.1998 | 4.2002 | 4.2005 | 4.2009 | 4.2011 | 4.2014 | 4.2016 | 4.2018
impervious slab (La above slab) | depth (m) from openground | 2 | 2 | 2 | 2 | 2 | 2 | 2 | 2 | 2 | 2 | 2 | 2 | 2 | 2 | 2 | 2 | 2 | 2 | 2 | 2 | 2 | 2 | 2 | 2 | 2 | 2 | 2 | 2 | 2 | 2 | 2 | 2 | 2 | 2.4919 | 2.7286 | 2.8987 | 3.0355 | 3.151 | 3.2512 | 3.3395 | 3.4182 | 3.4889 | 3.5528 | 3.6107 | 3.6633 | 3.7113 | 3.7551 | 3.7951 | 3.8317 | 3.8651 | 3.8957 | 3.9236 | 3.9492 | 3.9725 | 3.9938 | 4.0132 | 4.0309 | 4.0471 | 4.0618 | 4.0752 | 4.0874 | 4.0984 | 4.1085 | 4.1176 | 4.1258 | 4.1333 | 4.1401 | 4.1463 | 4.1519 | 4.1569 | 4.1615 | 4.1656 | 4.1693 | 4.1727 | 4.1757 | 4.1785 | 4.1809 | 4.1832 | 4.1852 | 4.187 | 4.1887 | 4.1902 | 4.1915 | 4.1927 | 4.1938 | 4.1948 | 4.1956 | 4.1964 | 4.1972 | 4.1978 | 4.1984 | 4.1989 | 4.1994 | 4.1998 | 4.2002 | 4.2005 | 4.2009 | 4.2011 | 4.2014 | 4.2016 | 4.2018
0.7 | depth (m) from openground | 2 | 2 | 2 | 2 | 2 | 2 | 2 | 2 | 2 | 2 | 2 | 2 | 2 | 2 | 2 | 2 | 2 | 2 | 2 | 2 | 2 | 2 | 2 | 2 | 2 | 2 | 2 | 2 | 2 | 2 | 2 | 2 | 2 | 2 | 2 | 2.3932 | 2.6596 | 2.8382 | 2.9784 | 3.0951 | 3.1953 | 3.283 | 3.3606 | 3.4299 | 3.4921 | 3.5483 | 3.5992 | 3.6453 | 3.6872 | 3.7253 | 3.76 | 3.7916 | 3.8203 | 3.8465 | 3.8704 | 3.8921 | 3.9118 | 3.9298 | 3.9461 | 3.9609 | 3.9744 | 3.9866 | 3.9977 | 4.0078 | 4.0169 | 4.0251 | 4.0326 | 4.0393 | 4.0455 | 4.051 | 4.056 | 4.0605 | 4.0646 | 4.0683 | 4.0716 | 4.0746 | 4.0773 | 4.0798 | 4.082 | 4.084 | 4.0858 | 4.0874 | 4.0888 | 4.0902 | 4.0913 | 4.0924 | 4.0934 | 4.0942 | 4.095 | 4.0957 | 4.0964 | 4.0969 | 4.0975 | 4.0979 | 4.0983 | 4.0987 | 4.0991 | 4.0994 | 4.0996 | 4.0999 | 4.1001
| Label | #N/A | #N/A | #N/A | #N/A | #N/A | #N/A | #N/A | #N/A | #N/A | #N/A | #N/A | #N/A | #N/A | #N/A | #N/A | #N/A | #N/A | #N/A | #N/A | #N/A | #N/A | #N/A | #N/A | #N/A | #N/A | #N/A | #N/A | #N/A | #N/A | #N/A | #N/A | #N/A | #N/A | #N/A | #N/A | #N/A | #N/A | #N/A | #N/A | #N/A | #N/A | #N/A | #N/A | #N/A | #N/A | #N/A | #N/A | #N/A | #N/A | #N/A | #N/A | #N/A | #N/A | #N/A | #N/A | #N/A | #N/A | #N/A | #N/A | #N/A | #N/A | #N/A | #N/A | #N/A | #N/A | 4.0251 | #N/A | #N/A | #N/A | #N/A | #N/A | #N/A | #N/A | #N/A | #N/A | #N/A | #N/A | #N/A | #N/A | #N/A | #N/A | #N/A | #N/A | #N/A | #N/A | #N/A | #N/A | #N/A | #N/A | #N/A | #N/A | #N/A | #N/A | #N/A | #N/A | #N/A | #N/A | #N/A | #N/A | #N/A | #N/A
w(x) above slab | c/csource | 0: 120; 0.1: 0.6; 0.2: w>wa; 0.3: w<wa; 0.5: depth from og (La above slab); 0.7: 70; 0.8: offset
0.35392 | w (x,z) | 0: 0.39905; 0.1: -; 0.2: 0.7348; 0.3: 0.39905; 0.5: 3.9382; 0.7: 0.6; 0.8: tag
1.1119 | π w | 0: 1.2536; 0.1: -; 0.2: L* open ground; 0.5: 0.65416; 0.6: Aer; 0.7: 6.9; 0.8: x
0.44298 | cos | 0: 0.31186; 0.1: -; 0.2: 0.65416; 0.5: 3.9382; 0.6: Anaer; 0.7: 3.7421; 0.8: z
0.89653 | sin | 0: 0.95013; 0.1: -; 0.2: 0.65416
Interface depth position as a funcion of x
| x (m) | 0 | 0.1 | 0.2 | 0.3 | 0.4 | 0.5 | 0.6 | 0.7 | 0.8 | 0.9 | 1 | 1.1 | 1.2 | 1.3 | 1.4 | 1.5 | 1.6 | 1.7 | 1.8 | 1.9 | 2 | 2.1 | 2.2 | 2.3 | 2.4 | 2.5 | 2.6 | 2.7 | 2.8 | 2.9 | 3 | 3.1 | 3.2 | 3.3 | 3.4 | 3.5 | 3.6 | 3.7 | 3.8 | 3.9 | 4 | 4.1 | 4.2 | 4.3 | 4.4 | 4.5 | 4.6 | 4.7 | 4.8 | 4.9 | 5 | 5.1 | 5.2 | 5.3 | 5.4 | 5.5 | 5.6 | 5.7 | 5.8 | 5.9 | 6 | 6.1 | 6.2 | 6.3 | 6.4 | 6.5 | 6.6 | 6.7 | 6.8 | 6.9 | 7 | 7.1 | 7.2 | 7.3 | 7.4 | 7.5 | 7.6 | 7.7 | 7.8 | 7.9 | 8 | 8.1 | 8.2 | 8.3 | 8.4 | 8.5 | 8.6 | 8.7 | 8.8 | 8.9 | 9 | 9.1 | 9.2 | 9.3 | 9.4 | 9.5 | 9.6 | 9.7 | 9.8 | 9.9 | 10
| x/L | 0 | 0.033333 | 0.066667 | 0.1 | 0.13333 | 0.16667 | 0.2 | 0.23333 | 0.26667 | 0.3 | 0.33333 | 0.36667 | 0.4 | 0.43333 | 0.46667 | 0.5 | 0.53333 | 0.56667 | 0.6 | 0.63333 | 0.66667 | 0.7 | 0.73333 | 0.76667 | 0.8 | 0.83333 | 0.86667 | 0.9 | 0.93333 | 0.96667 | 1 | 1.0333 | 1.0667 | 1.1 | 1.1333 | 1.1667 | 1.2 | 1.2333 | 1.2667 | 1.3 | 1.3333 | 1.3667 | 1.4 | 1.4333 | 1.4667 | 1.5 | 1.5333 | 1.5667 | 1.6 | 1.6333 | 1.6667 | 1.7 | 1.7333 | 1.7667 | 1.8 | 1.8333 | 1.8667 | 1.9 | 1.9333 | 1.9667 | 2 | 2.0333 | 2.0667 | 2.1 | 2.1333 | 2.1667 | 2.2 | 2.2333 | 2.2667 | 2.3 | 2.3333 | 2.3667 | 2.4 | 2.4333 | 2.4667 | 2.5 | 2.5333 | 2.5667 | 2.6 | 2.6333 | 2.6667 | 2.7 | 2.7333 | 2.7667 | 2.8 | 2.8333 | 2.8667 | 2.9 | 2.9333 | 2.9667 | 3 | 3.0333 | 3.0667 | 3.1 | 3.1333 | 3.1667 | 3.2 | 3.2333 | 3.2667 | 3.3 | 3.3333
La below slab | A | -0.21199 | -0.21315 | -0.21665 | -0.22254 | -0.23086 | -0.24172 | -0.25523 | -0.27154 | -0.29083 | -0.31332 | -0.33924 | -0.36889 | -0.40259 | -0.4407 | -0.48365 | -0.53192 | -0.58602 | -0.64655 | -0.71418 | -0.78965 | -0.87378 | -0.96751 | -1.0719 | -1.188 | -1.3171 | -1.4607 | -1.6204 | -1.7978 | -1.9949 | -2.214 | -2.4574 | -2.7277 | -3.028 | -3.3615 | -3.7319 | -4.1432 | -4.6001 | -5.1074 | -5.6708 | -6.2964 | -6.9912 | -7.7627 | -8.6193 | -9.5706 | -10.627 | -11.8 | -13.1025 | -14.5488 | -16.1548 | -17.9382 | -19.9184 | -22.1173 | -24.5589 | -27.2701 | -30.2806 | -33.6235 | -37.3354 | -41.4572 | -46.034 | -51.116 | -56.7592 | -63.0253 | -69.9832 | -77.7093 | -86.2883 | -95.8145 | -106.3923 | -118.1379 | -131.1803 | -145.6625 | -161.7435 | -179.5999 | -199.4276 | -221.4443 | -245.8916 | -273.0378 | -303.181 | -336.652 | -373.8182 | -415.0875 | -460.9129 | -511.7973 | -568.2994 | -631.0394 | -700.7057 | -778.0632 | -863.9609 | -959.3416 | -1065.2523 | -1182.8555 | -1313.442 | -1458.4452 | -1619.4567 | -1798.2437 | -1996.7687 | -2217.2107 | -2461.9894 | -2733.7915 | -3035.6004 | -3370.7289 | -3742.8552
La below slab | B | 0.0045609 | 0.0046165 | 0.0047857 | 0.0050761 | 0.0055004 | 0.0060772 | 0.0068321 | 0.0077981 | 0.0090179 | 0.010545 | 0.012447 | 0.014807 | 0.01773 | 0.021343 | 0.025807 | 0.031317 | 0.038117 | 0.046505 | 0.05685 | 0.06961 | 0.085344 | 0.10475 | 0.12867 | 0.15817 | 0.19454 | 0.23939 | 0.29469 | 0.36287 | 0.44693 | 0.55059 | 0.67839 | 0.83598 | 1.0303 | 1.2698 | 1.5652 | 1.9294 | 2.3785 | 2.9322 | 3.6148 | 4.4566 | 5.4944 | 6.7741 | 8.3518 | 10.2972 | 12.6959 | 15.6534 | 19.3 | 23.7961 | 29.3398 | 36.1751 | 44.603 | 54.9944 | 67.8069 | 83.6046 | 103.0829 | 127.0993 | 156.7113 | 193.2225 | 238.2403 | 293.7467 | 362.1854 | 446.5693 | 550.6135 | 678.8988 | 837.0727 | 1032.0991 | 1272.5641 | 1569.0543 | 1934.6227 | 2385.3638 | 2941.1216 | 3626.3636 | 4471.2579 | 5513.0015 | 6797.4575 | 8381.1748 | 10333.8774 | 12741.5338 | 15710.1424 | 19370.3976 | 23883.4439 | 29447.9703 | 36308.9579 | 44768.465 | 55198.9255 | 68059.5455 | 83916.52 | 103467.9602 | 127574.6276 | 157297.83 | 193946.146 | 239133.0355 | 294847.8733 | 363543.5323 | 448244.3723 | 552679.3892 | 681446.3854 | 840214.3906 | 1035973.2437 | 1277341.3236 | 1574944.9776
La below slab | C | -8.8532 | -8.8532 | -8.8532 | -8.8532 | -8.8531 | -8.8531 | -8.853 | -8.8529 | -8.8528 | -8.8526 | -8.8524 | -8.8522 | -8.8519 | -8.8516 | -8.8511 | -8.8506 | -8.8499 | -8.8491 | -8.8481 | -8.8469 | -8.8454 | -8.8435 | -8.8411 | -8.8383 | -8.8347 | -8.8304 | -8.825 | -8.8184 | -8.8102 | -8.8001 | -8.7877 | -8.7723 | -8.7535 | -8.7302 | -8.7014 | -8.666 | -8.6223 | -8.5685 | -8.5021 | -8.4202 | -8.3193 | -8.1948 | -8.0414 | -7.8521 | -7.6189 | -7.3312 | -6.9765 | -6.5393 | -6.0001 | -5.3353 | -4.5156 | -3.5049 | -2.2588 | -0.7223 | 1.1722 | 3.508 | 6.388 | 9.9391 | 14.3175 | 19.7161 | 26.3724 | 34.5795 | 44.6989 | 57.1758 | 72.5598 | 91.528 | 114.9156 | 143.7521 | 179.3072 | 223.1461 | 277.199 | 343.8454 | 426.0196 | 527.3393 | 652.2651 | 806.297 | 996.2162 | 1230.3842 | 1519.1102 | 1875.1056 | 2314.0431 | 2855.2474 | 3522.545 | 4345.3142 | 5359.7777 | 6610.5979 | 8152.8426 | 10054.41 | 12399.0174 | 15289.8874 | 18854.292 | 23249.1557 | 28667.9646 | 35349.2843 | 43587.2633 | 53744.5826 | 66268.4231 | 81710.1531 | 100749.602 | 124224.9911 | 153169.8358
La below slab | RADQ | 14.8073 | 14.6327 | 14.1262 | 13.336 | 12.3313 | 11.1904 | 9.9885 | 8.7898 | 7.643 | 6.5813 | 5.6233 | 4.7767 | 4.0407 | 3.4094 | 2.8736 | 2.4229 | 2.0463 | 1.7335 | 1.4748 | 1.2616 | 1.0865 | 0.94303 | 0.82568 | 0.72985 | 0.6517 | 0.58803 | 0.53621 | 0.49406 | 0.45979 | 0.43194 | 0.40932 | 0.39095 | 0.37603 | 0.36393 | 0.3541 | 0.34613 | 0.33966 | 0.33441 | 0.33015 | 0.3267 | 0.3239 | 0.32162 | 0.31978 | 0.31829 | 0.31707 | 0.31609 | 0.31529 | 0.31464 | 0.31412 | 0.31369 | 0.31335 | 0.31307 | 0.31284 | 0.31266 | 0.31251 | 0.31239 | 0.31229 | 0.31221 | 0.31214 | 0.31209 | 0.31205 | 0.31201 | 0.31198 | 0.31196 | 0.31194 | 0.31193 | 0.31192 | 0.31191 | 0.3119 | 0.31189 | 0.31189 | 0.31188 | 0.31188 | 0.31188 | 0.31187 | 0.31187 | 0.31187 | 0.31187 | 0.31187 | 0.31187 | 0.31187 | 0.31187 | 0.31187 | 0.31187 | 0.31187 | 0.31187 | 0.31187 | 0.31187 | 0.31187 | 0.31187 | 0.31187 | 0.31187 | 0.31187 | 0.31187 | 0.31187 | 0.31187 | 0.31186 | 0.31186 | 0.31186 | 0.31186 | 0.31186
positive root | z /L | #NUM! | #NUM! | #NUM! | #NUM! | #NUM! | #NUM! | #NUM! | #NUM! | #NUM! | #NUM! | #NUM! | #NUM! | #NUM! | #NUM! | #NUM! | #NUM! | #NUM! | #NUM! | #NUM! | #NUM! | #NUM! | #NUM! | #NUM! | #NUM! | #NUM! | #NUM! | #NUM! | #NUM! | #NUM! | #NUM! | #NUM! | #NUM! | #NUM! | #NUM! | #NUM! | #NUM! | #NUM! | #NUM! | #NUM! | #NUM! | 0.89742 | 0.80844 | 0.75232 | 0.70929 | 0.67406 | 0.64422 | 0.61845 | 0.5959 | 0.576 | 0.55831 | 0.54253 | 0.5284 | 0.51571 | 0.5043 | 0.49403 | 0.48477 | 0.47641 | 0.46887 | 0.46206 | 0.45591 | 0.45035 | 0.44534 | 0.44081 | 0.43672 | 0.43302 | 0.42969 | 0.42668 | 0.42396 | 0.42151 | 0.4193 | 0.4173 | 0.4155 | 0.41388 | 0.41241 | 0.41109 | 0.4099 | 0.40883 | 0.40786 | 0.40698 | 0.4062 | 0.40549 | 0.40485 | 0.40428 | 0.40376 | 0.40329 | 0.40287 | 0.40249 | 0.40215 | 0.40184 | 0.40156 | 0.40131 | 0.40109 | 0.40088 | 0.4007 | 0.40054 | 0.40039 | 0.40026 | 0.40014 | 0.40003 | 0.39993 | 0.39984
positive root | depth from og (m) | 2 | 2 | 2 | 2 | 2 | 2 | 2 | 2 | 2 | 2 | 2 | 2 | 2 | 2 | 2 | 2 | 2 | 2 | 2 | 2 | 2 | 2 | 2 | 2 | 2 | 2 | 2 | 2 | 2 | 2 | 2 | 2 | 2 | 2 | 2 | 2 | 2 | 2 | 2 | 2 | 2.3077 | 2.5747 | 2.743 | 2.8721 | 2.9778 | 3.0673 | 3.1446 | 3.2123 | 3.272 | 3.3251 | 3.3724 | 3.4148 | 3.4529 | 3.4871 | 3.5179 | 3.5457 | 3.5708 | 3.5934 | 3.6138 | 3.6323 | 3.6489 | 3.664 | 3.6776 | 3.6898 | 3.7009 | 3.7109 | 3.72 | 3.7281 | 3.7355 | 3.7421 | 3.7481 | 3.7535 | 3.7584 | 3.7628 | 3.7667 | 3.7703 | 3.7735 | 3.7764 | 3.779 | 3.7814 | 3.7835 | 3.7854 | 3.7872 | 3.7887 | 3.7901 | 3.7914 | 3.7925 | 3.7936 | 3.7945 | 3.7953 | 3.7961 | 3.7967 | 3.7973 | 3.7979 | 3.7984 | 3.7988 | 3.7992 | 3.7996 | 3.7999 | 3.8002 | 3.8005
negative root | z /L | #NUM! | #NUM! | #NUM! | #NUM! | #NUM! | #NUM! | #NUM! | #NUM! | #NUM! | #NUM! | #NUM! | #NUM! | #NUM! | #NUM! | #NUM! | #NUM! | #NUM! | #NUM! | #NUM! | #NUM! | #NUM! | #NUM! | #NUM! | #NUM! | #NUM! | #NUM! | #NUM! | #NUM! | #NUM! | #NUM! | #NUM! | #NUM! | #NUM! | #NUM! | #NUM! | #NUM! | #NUM! | #NUM! | #NUM! | #NUM! | #NUM! | #NUM! | #NUM! | #NUM! | #NUM! | #NUM! | 0.96563 | 0.87681 | 0.83251 | 0.8003 | 0.77476 | 0.75368 | 0.73587 | 0.72058 | 0.70733 | 0.69575 | 0.68557 | 0.67659 | 0.66864 | 0.66158 | 0.6553 | 0.6497 | 0.6447 | 0.64023 | 0.63623 | 0.63265 | 0.62944 | 0.62656 | 0.62397 | 0.62166 | 0.61957 | 0.6177 | 0.61602 | 0.61451 | 0.61316 | 0.61193 | 0.61084 | 0.60985 | 0.60896 | 0.60816 | 0.60744 | 0.60679 | 0.60621 | 0.60569 | 0.60522 | 0.60479 | 0.60441 | 0.60407 | 0.60376 | 0.60348 | 0.60323 | 0.603 | 0.6028 | 0.60261 | 0.60245 | 0.6023 | 0.60216 | 0.60204 | 0.60194 | 0.60184 | 0.60175
negative root | depth from og (m) | 2 | 2 | 2 | 2 | 2 | 2 | 2 | 2 | 2 | 2 | 2 | 2 | 2 | 2 | 2 | 2 | 2 | 2 | 2 | 2 | 2 | 2 | 2 | 2 | 2 | 2 | 2 | 2 | 2 | 2 | 2 | 2 | 2 | 2 | 2 | 2 | 2 | 2 | 2 | 2 | 2 | 2 | 2 | 2 | 2 | 2 | 2.1031 | 2.3696 | 2.5025 | 2.5991 | 2.6757 | 2.739 | 2.7924 | 2.8382 | 2.878 | 2.9128 | 2.9433 | 2.9702 | 2.9941 | 3.0153 | 3.0341 | 3.0509 | 3.0659 | 3.0793 | 3.0913 | 3.1021 | 3.1117 | 3.1203 | 3.1281 | 3.135 | 3.1413 | 3.1469 | 3.1519 | 3.1565 | 3.1605 | 3.1642 | 3.1675 | 3.1705 | 3.1731 | 3.1755 | 3.1777 | 3.1796 | 3.1814 | 3.1829 | 3.1844 | 3.1856 | 3.1868 | 3.1878 | 3.1887 | 3.1896 | 3.1903 | 3.191 | 3.1916 | 3.1922 | 3.1927 | 3.1931 | 3.1935 | 3.1939 | 3.1942 | 3.1945 | 3.1947
aerobic zone 1-D solution | z /L | 0.78356 | 0.78356 | 0.78356 | 0.78356 | 0.78356 | 0.78356 | 0.78356 | 0.78356 | 0.78356 | 0.78356 | 0.78356 | 0.78356 | 0.78356 | 0.78356 | 0.78356 | 0.78356 | 0.78356 | 0.78356 | 0.78356 | 0.78356 | 0.78356 | 0.78356 | 0.78356 | 0.78356 | 0.78356 | 0.78356 | 0.78356 | 0.78356 | 0.78356 | 0.78356 | 0.78356 | 0.78356 | 0.78356 | 0.78356 | 0.78356 | 0.78356 | 0.78356 | 0.78356 | 0.78356 | 0.78356 | 0.78356 | 0.78356 | 0.78356 | 0.78356 | 0.78356 | 0.78356 | 0.78356 | 0.78356 | 0.78356 | 0.78356 | 0.86917 | 0.86917 | 0.86917 | 0.86917 | 0.86917 | 0.86917 | 0.86917 | 0.86917 | 0.86917 | 0.86917 | 0.86917 | 0.86917 | 0.86917 | 0.86917 | 0.86917 | 0.86917 | 0.86917 | 0.86917 | 0.86917 | 0.86917 | 0.86917 | 0.86917 | 0.86917 | 0.86917 | 0.86917 | 0.86917 | 0.86917 | 0.86917 | 0.86917 | 0.86917 | 0.86917 | 0.86917 | 0.86917 | 0.86917 | 0.86917 | 0.86917 | 0.86917 | 0.86917 | 0.86917 | 0.86917 | 0.86917 | 0.86917 | 0.86917 | 0.86917 | 0.86917 | 0.86917 | 0.86917 | 0.86917 | 0.86917 | 0.86917 | 0.86917
aerobic zone 1-D solution | depth from og (m) | 2.6493 | 2.6493 | 2.6493 | 2.6493 | 2.6493 | 2.6493 | 2.6493 | 2.6493 | 2.6493 | 2.6493 | 2.6493 | 2.6493 | 2.6493 | 2.6493 | 2.6493 | 2.6493 | 2.6493 | 2.6493 | 2.6493 | 2.6493 | 2.6493 | 2.6493 | 2.6493 | 2.6493 | 2.6493 | 2.6493 | 2.6493 | 2.6493 | 2.6493 | 2.6493 | 2.6493 | 2.6493 | 2.6493 | 2.6493 | 2.6493 | 2.6493 | 2.6493 | 2.6493 | 2.6493 | 2.6493 | 2.6493 | 2.6493 | 2.6493 | 2.6493 | 2.6493 | 2.6493 | 2.6493 | 2.6493 | 2.6493 | 2.6493 | 0.65416 | 0.65416 | 0.65416 | 0.65416 | 0.65416 | 0.65416 | 0.65416 | 0.65416 | 0.65416 | 0.65416 | 0.65416 | 0.65416 | 0.65416 | 0.65416 | 0.65416 | 0.65416 | 0.65416 | 0.65416 | 0.65416 | 0.65416 | 0.65416 | 0.65416 | 0.65416 | 0.65416 | 0.65416 | 0.65416 | 0.65416 | 0.65416 | 0.65416 | 0.65416 | 0.65416 | 0.65416 | 0.65416 | 0.65416 | 0.65416 | 0.65416 | 0.65416 | 0.65416 | 0.65416 | 0.65416 | 0.65416 | 0.65416 | 0.65416 | 0.65416 | 0.65416 | 0.65416 | 0.65416 | 0.65416 | 0.65416 | 0.65416 | 0.65416
anaerobic zone 1-D solution | z /L | 0.43463 | 0.43463 | 0.43463 | 0.43463 | 0.43463 | 0.43463 | 0.43463 | 0.43463 | 0.43463 | 0.43463 | 0.43463 | 0.43463 | 0.43463 | 0.43463 | 0.43463 | 0.43463 | 0.43463 | 0.43463 | 0.43463 | 0.43463 | 0.43463 | 0.43463 | 0.43463 | 0.43463 | 0.43463 | 0.43463 | 0.43463 | 0.43463 | 0.43463 | 0.43463 | 0.43463 | 0.43463 | 0.43463 | 0.43463 | 0.43463 | 0.43463 | 0.43463 | 0.43463 | 0.43463 | 0.43463 | 0.43463 | 0.43463 | 0.43463 | 0.43463 | 0.43463 | 0.43463 | 0.43463 | 0.43463 | 0.43463 | 0.43463 | 0.257 | 0.2524 | 0.2498 | 0.2479 | 0.2464 | 0.24517 | 0.24415 | 0.24327 | 0.24252 | 0.24187 | 0.24131 | 0.24081 | 0.24037 | 0.23999 | 0.23965 | 0.23934 | 0.23908 | 0.23884 | 0.23862 | 0.23843 | 0.23826 | 0.23811 | 0.23797 | 0.23785 | 0.23774 | 0.23765 | 0.23756 | 0.23748 | 0.23741 | 0.23735 | 0.23729 | 0.23724 | 0.23719 | 0.23715 | 0.23711 | 0.23708 | 0.23705 | 0.23702 | 0.237 | 0.23698 | 0.23696 | 0.23694 | 0.23692 | 0.23691 | 0.2369 | 0.23688 | 0.23687 | 0.23686 | 0.23686 | 0.23685 | 0.23684
anaerobic zone 1-D solution | depth from og (m) | 3.6961 | 3.6961 | 3.6961 | 3.6961 | 3.6961 | 3.6961 | 3.6961 | 3.6961 | 3.6961 | 3.6961 | 3.6961 | 3.6961 | 3.6961 | 3.6961 | 3.6961 | 3.6961 | 3.6961 | 3.6961 | 3.6961 | 3.6961 | 3.6961 | 3.6961 | 3.6961 | 3.6961 | 3.6961 | 3.6961 | 3.6961 | 3.6961 | 3.6961 | 3.6961 | 3.6961 | 3.6961 | 3.6961 | 3.6961 | 3.6961 | 3.6961 | 3.6961 | 3.6961 | 3.6961 | 3.6961 | 3.6961 | 3.6961 | 3.6961 | 3.6961 | 3.6961 | 3.6961 | 3.6961 | 3.6961 | 3.6961 | 3.6961 | 3.715 | 3.738 | 3.751 | 3.7605 | 3.768 | 3.7741 | 3.7793 | 3.7836 | 3.7874 | 3.7906 | 3.7935 | 3.7959 | 3.7981 | 3.8001 | 3.8018 | 3.8033 | 3.8046 | 3.8058 | 3.8069 | 3.8078 | 3.8087 | 3.8094 | 3.8101 | 3.8107 | 3.8113 | 3.8118 | 3.8122 | 3.8126 | 3.813 | 3.8133 | 3.8136 | 3.8138 | 3.814 | 3.8142 | 3.8144 | 3.8146 | 3.8148 | 3.8149 | 3.815 | 3.8151 | 3.8152 | 3.8153 | 3.8154 | 3.8155 | 3.8155 | 3.8156 | 3.8156 | 3.8157 | 3.8157 | 3.8158 | 3.8158
impervious slab (La below slab) | depth from og (m) | 2 | 2 | 2 | 2 | 2 | 2 | 2 | 2 | 2 | 2 | 2 | 2 | 2 | 2 | 2 | 2 | 2 | 2 | 2 | 2 | 2 | 2 | 2 | 2 | 2 | 2 | 2 | 2 | 2 | 2 | 2 | 2 | 2 | 2 | 2 | 2 | 2 | 2 | 2 | 2 | 2.3077 | 2.5747 | 2.743 | 2.8721 | 2.9778 | 3.0673 | 3.1446 | 3.2123 | 3.272 | 3.3251 | 3.3724 | 3.4148 | 3.4529 | 3.4871 | 3.5179 | 3.5457 | 3.5708 | 3.5934 | 3.6138 | 3.6323 | 3.6489 | 3.664 | 3.6776 | 3.6898 | 3.7009 | 3.7109 | 3.72 | 3.7281 | 3.7355 | 3.7421 | 3.7481 | 3.7535 | 3.7584 | 3.7628 | 3.7667 | 3.7703 | 3.7735 | 3.7764 | 3.779 | 3.7814 | 3.7835 | 3.7854 | 3.7872 | 3.7887 | 3.7901 | 3.7914 | 3.7925 | 3.7936 | 3.7945 | 3.7953 | 3.7961 | 3.7967 | 3.7973 | 3.7979 | 3.7984 | 3.7988 | 3.7992 | 3.7996 | 3.7999 | 3.8002 | 3.8005
impervious slab (La below slab) | depth (m) from openground | 2 | 2 | 2 | 2 | 2 | 2 | 2 | 2 | 2 | 2 | 2 | 2 | 2 | 2 | 2 | 2 | 2 | 2 | 2 | 2 | 2 | 2 | 2 | 2 | 2 | 2 | 2 | 2 | 2 | 2 | 2 | 2 | 2 | 2 | 2 | 2 | 2 | 2 | 2 | 2 | 2.3077 | 2.5747 | 2.743 | 2.8721 | 2.9778 | 3.0673 | 3.1446 | 3.2123 | 3.272 | 3.3251 | 3.3724 | 3.4148 | 3.4529 | 3.4871 | 3.5179 | 3.5457 | 3.5708 | 3.5934 | 3.6138 | 3.6323 | 3.6489 | 3.664 | 3.6776 | 3.6898 | 3.7009 | 3.7109 | 3.72 | 3.7281 | 3.7355 | 3.7421 | 3.7481 | 3.7535 | 3.7584 | 3.7628 | 3.7667 | 3.7703 | 3.7735 | 3.7764 | 3.779 | 3.7814 | 3.7835 | 3.7854 | 3.7872 | 3.7887 | 3.7901 | 3.7914 | 3.7925 | 3.7936 | 3.7945 | 3.7953 | 3.7961 | 3.7967 | 3.7973 | 3.7979 | 3.7984 | 3.7988 | 3.7992 | 3.7996 | 3.7999 | 3.8002 | 3.8005
La above slab | A | -0.10507 | -0.10565 | -0.10738 | -0.1103 | -0.11442 | -0.1198 | -0.1265 | -0.13459 | -0.14415 | -0.15529 | -0.16814 | -0.18284 | -0.19954 | -0.21843 | -0.23972 | -0.26364 | -0.29045 | -0.32045 | -0.35397 | -0.39138 | -0.43308 | -0.47953 | -0.53125 | -0.5888 | -0.65281 | -0.72399 | -0.80311 | -0.89105 | -0.98877 | -1.0973 | -1.218 | -1.3519 | -1.5008 | -1.6661 | -1.8497 | -2.0535 | -2.28 | -2.5314 | -2.8107 | -3.1208 | -3.4651 | -3.8475 | -4.2721 | -4.7436 | -5.2672 | -5.8485 | -6.4941 | -7.211 | -8.007 | -8.8909 | -9.8723 | -10.9622 | -12.1724 | -13.5161 | -15.0083 | -16.6651 | -18.5049 | -20.5478 | -22.8162 | -25.3351 | -28.1321 | -31.2378 | -34.6864 | -38.5158 | -42.7679 | -47.4894 | -52.7322 | -58.5538 | -65.0181 | -72.196 | -80.1664 | -89.0167 | -98.8441 | -109.7564 | -121.8735 | -135.3282 | -150.2684 | -166.8579 | -185.2789 | -205.7336 | -228.4464 | -253.6668 | -281.6714 | -312.7678 | -347.2972 | -385.6385 | -428.2128 | -475.4872 | -527.9807 | -586.2695 | -650.9933 | -722.8625 | -802.6661 | -891.2799 | -989.6767 | -1098.9364 | -1220.2583 | -1354.974 | -1504.5623 | -1670.6651 | -1855.1055
La above slab | B | 0.0022605 | 0.0022915 | 0.0023857 | 0.0025474 | 0.0027835 | 0.0031047 | 0.0035249 | 0.0040626 | 0.0047416 | 0.0055918 | 0.0066505 | 0.0079644 | 0.0095913 | 0.011603 | 0.014088 | 0.017155 | 0.02094 | 0.025609 | 0.031369 | 0.038471 | 0.04723 | 0.05803 | 0.071348 | 0.087769 | 0.10802 | 0.13298 | 0.16376 | 0.20172 | 0.24852 | 0.30622 | 0.37736 | 0.46508 | 0.57324 | 0.7066 | 0.87103 | 1.0738 | 1.3237 | 1.632 | 2.012 | 2.4806 | 3.0583 | 3.7706 | 4.6489 | 5.7319 | 7.0671 | 8.7135 | 10.7434 | 13.2463 | 16.3323 | 20.1373 | 24.8288 | 30.6134 | 37.7457 | 46.5398 | 57.3828 | 70.752 | 87.2361 | 107.5607 | 132.6208 | 163.5194 | 201.6171 | 248.591 | 306.5093 | 377.9217 | 465.9722 | 574.5374 | 708.3968 | 873.4437 | 1076.9444 | 1327.858 | 1637.2311 | 2018.6842 | 2489.0107 | 3068.9171 | 3783.9341 | 4665.5406 | 5752.5497 | 7092.8176 | 8745.3501 | 10782.901 | 13295.1743 | 16392.7741 | 20212.0737 | 24921.2196 | 30727.5344 | 37886.6438 | 46713.7311 | 57597.4132 | 71016.8494 | 87562.837 | 107963.821 | 133117.9649 | 164132.692 | 202373.4408 | 249523.779 | 307659.523 | 379340.1274 | 467721.3657 | 576694.265 | 711056.4103 | 876723.1605
La above slab | C | -3.8836 | -3.8836 | -3.8836 | -3.8836 | -3.8835 | -3.8835 | -3.8834 | -3.8833 | -3.8832 | -3.883 | -3.8828 | -3.8825 | -3.8822 | -3.8818 | -3.8813 | -3.8807 | -3.88 | -3.8791 | -3.8779 | -3.8765 | -3.8748 | -3.8727 | -3.8701 | -3.8669 | -3.8629 | -3.858 | -3.8519 | -3.8445 | -3.8353 | -3.824 | -3.81 | -3.7928 | -3.7716 | -3.7454 | -3.7132 | -3.6734 | -3.6243 | -3.5638 | -3.4893 | -3.3973 | -3.284 | -3.1442 | -2.9718 | -2.7593 | -2.4973 | -2.1742 | -1.7759 | -1.2848 | -0.67918 | 0.06748 | 0.9881 | 2.1232 | 3.5228 | 5.2485 | 7.3762 | 9.9996 | 13.2343 | 17.2227 | 22.1402 | 28.2035 | 35.6794 | 44.8972 | 56.2625 | 70.2758 | 87.5541 | 108.8579 | 135.1253 | 167.5126 | 207.4457 | 256.6827 | 317.3913 | 392.2441 | 484.5367 | 598.3323 | 738.6407 | 911.6391 | 1124.9439 | 1387.9459 | 1712.2238 | 2112.0543 | 2605.0399 | 3212.8847 | 3962.3493 | 4886.4292 | 6025.8075 | 7430.646 | 9162.7933 | 11298.508 | 13931.816 | 17178.6499 | 21181.9533 | 26117.9735 | 32204.0212 | 39708.0377 | 48960.3908 | 60368.42 | 74434.3693 | 91777.4989 | 113161.3486 | 139527.3529 | 172036.2878
La above slab | RADQ | 21.0327 | 20.7545 | 19.9523 | 18.7143 | 17.164 | 15.4345 | 13.6474 | 11.8996 | 10.259 | 8.7666 | 7.4415 | 6.287 | 5.2957 | 4.4544 | 3.7468 | 3.1561 | 2.6657 | 2.2604 | 1.9267 | 1.6528 | 1.4285 | 1.245 | 1.0953 | 0.97328 | 0.87387 | 0.79298 | 0.72719 | 0.67372 | 0.63027 | 0.59498 | 0.56632 | 0.54306 | 0.52417 | 0.50885 | 0.49641 | 0.48633 | 0.47814 | 0.4715 | 0.46611 | 0.46174 | 0.4582 | 0.45532 | 0.45299 | 0.4511 | 0.44957 | 0.44832 | 0.44731 | 0.44649 | 0.44583 | 0.44529 | 0.44485 | 0.4445 | 0.44421 | 0.44398 | 0.44379 | 0.44364 | 0.44351 | 0.44341 | 0.44333 | 0.44326 | 0.44321 | 0.44317 | 0.44313 | 0.4431 | 0.44308 | 0.44306 | 0.44305 | 0.44303 | 0.44302 | 0.44301 | 0.44301 | 0.443 | 0.443 | 0.44299 | 0.44299 | 0.44299 | 0.44299 | 0.44299 | 0.44298 | 0.44298 | 0.44298 | 0.44298 | 0.44298 | 0.44298 | 0.44298 | 0.44298 | 0.44298 | 0.44298 | 0.44298 | 0.44298 | 0.44298 | 0.44298 | 0.44298 | 0.44298 | 0.44298 | 0.44298 | 0.44298 | 0.44298 | 0.44298 | 0.44298 | 0.44298
positive root | z /L | #NUM! | #NUM! | #NUM! | #NUM! | #NUM! | #NUM! | #NUM! | #NUM! | #NUM! | #NUM! | #NUM! | #NUM! | #NUM! | #NUM! | #NUM! | #NUM! | #NUM! | #NUM! | #NUM! | #NUM! | #NUM! | #NUM! | #NUM! | #NUM! | #NUM! | #NUM! | #NUM! | #NUM! | #NUM! | #NUM! | #NUM! | #NUM! | #NUM! | #NUM! | #NUM! | #NUM! | #NUM! | #NUM! | 0.88093 | 0.79324 | 0.73578 | 0.69115 | 0.65429 | 0.62287 | 0.59557 | 0.57155 | 0.55023 | 0.53121 | 0.51415 | 0.4988 | 0.48496 | 0.47246 | 0.46116 | 0.45093 | 0.44166 | 0.43327 | 0.42567 | 0.41879 | 0.41255 | 0.4069 | 0.40179 | 0.39715 | 0.39296 | 0.38917 | 0.38574 | 0.38264 | 0.37983 | 0.3773 | 0.37501 | 0.37294 | 0.37108 | 0.36939 | 0.36787 | 0.36649 | 0.36526 | 0.36414 | 0.36313 | 0.36222 | 0.3614 | 0.36066 | 0.35999 | 0.35939 | 0.35885 | 0.35836 | 0.35792 | 0.35752 | 0.35717 | 0.35685 | 0.35656 | 0.35629 | 0.35606 | 0.35585 | 0.35566 | 0.35548 | 0.35533 | 0.35519 | 0.35506 | 0.35495 | 0.35485 | 0.35476 | 0.35467
positive root | depth from og (m) | 2 | 2 | 2 | 2 | 2 | 2 | 2 | 2 | 2 | 2 | 2 | 2 | 2 | 2 | 2 | 2 | 2 | 2 | 2 | 2 | 2 | 2 | 2 | 2 | 2 | 2 | 2 | 2 | 2 | 2 | 2 | 2 | 2 | 2 | 2 | 2 | 2 | 2 | 2.3572 | 2.6203 | 2.7927 | 2.9266 | 3.0371 | 3.1314 | 3.2133 | 3.2854 | 3.3493 | 3.4064 | 3.4576 | 3.5036 | 3.5451 | 3.5826 | 3.6165 | 3.6472 | 3.675 | 3.7002 | 3.723 | 3.7436 | 3.7624 | 3.7793 | 3.7946 | 3.8085 | 3.8211 | 3.8325 | 3.8428 | 3.8521 | 3.8605 | 3.8681 | 3.875 | 3.8812 | 3.8868 | 3.8918 | 3.8964 | 3.9005 | 3.9042 | 3.9076 | 3.9106 | 3.9133 | 3.9158 | 3.918 | 3.92 | 3.9218 | 3.9235 | 3.9249 | 3.9262 | 3.9274 | 3.9285 | 3.9295 | 3.9303 | 3.9311 | 3.9318 | 3.9325 | 3.933 | 3.9336 | 3.934 | 3.9344 | 3.9348 | 3.9352 | 3.9355 | 3.9357 | 3.936
negative root | z /L | #NUM! | #NUM! | #NUM! | #NUM! | #NUM! | #NUM! | #NUM! | #NUM! | #NUM! | #NUM! | #NUM! | #NUM! | #NUM! | #NUM! | #NUM! | #NUM! | #NUM! | #NUM! | #NUM! | #NUM! | #NUM! | #NUM! | #NUM! | #NUM! | #NUM! | #NUM! | #NUM! | #NUM! | #NUM! | #NUM! | #NUM! | #NUM! | #NUM! | #NUM! | #NUM! | #NUM! | #NUM! | #NUM! | #NUM! | #NUM! | #NUM! | #NUM! | #NUM! | #NUM! | #NUM! | #NUM! | #NUM! | 0.95695 | 0.88558 | 0.84708 | 0.8189 | 0.79654 | 0.7781 | 0.76254 | 0.7492 | 0.73766 | 0.7276 | 0.71877 | 0.71099 | 0.70412 | 0.69802 | 0.6926 | 0.68778 | 0.68348 | 0.67964 | 0.6762 | 0.67313 | 0.67038 | 0.66792 | 0.66571 | 0.66372 | 0.66194 | 0.66035 | 0.65891 | 0.65762 | 0.65647 | 0.65543 | 0.65449 | 0.65365 | 0.65289 | 0.65221 | 0.6516 | 0.65105 | 0.65055 | 0.6501 | 0.6497 | 0.64934 | 0.64902 | 0.64872 | 0.64846 | 0.64822 | 0.64801 | 0.64782 | 0.64764 | 0.64749 | 0.64735 | 0.64722 | 0.64711 | 0.64701 | 0.64691 | 0.64683
negative root | depth from og (m) | 2 | 2 | 2 | 2 | 2 | 2 | 2 | 2 | 2 | 2 | 2 | 2 | 2 | 2 | 2 | 2 | 2 | 2 | 2 | 2 | 2 | 2 | 2 | 2 | 2 | 2 | 2 | 2 | 2 | 2 | 2 | 2 | 2 | 2 | 2 | 2 | 2 | 2 | 2 | 2 | 2 | 2 | 2 | 2 | 2 | 2 | 2 | 2.1291 | 2.3433 | 2.4588 | 2.5433 | 2.6104 | 2.6657 | 2.7124 | 2.7524 | 2.787 | 2.8172 | 2.8437 | 2.867 | 2.8876 | 2.9059 | 2.9222 | 2.9367 | 2.9496 | 2.9611 | 2.9714 | 2.9806 | 2.9889 | 2.9963 | 3.0029 | 3.0088 | 3.0142 | 3.019 | 3.0233 | 3.0271 | 3.0306 | 3.0337 | 3.0365 | 3.0391 | 3.0413 | 3.0434 | 3.0452 | 3.0469 | 3.0483 | 3.0497 | 3.0509 | 3.052 | 3.053 | 3.0538 | 3.0546 | 3.0553 | 3.056 | 3.0565 | 3.0571 | 3.0575 | 3.058 | 3.0583 | 3.0587 | 3.059 | 3.0593 | 3.0595
impervious slab (La above slab) | depth from og (m) | 2 | 2 | 2 | 2 | 2 | 2 | 2 | 2 | 2 | 2 | 2 | 2 | 2 | 2 | 2 | 2 | 2 | 2 | 2 | 2 | 2 | 2 | 2 | 2 | 2 | 2 | 2 | 2 | 2 | 2 | 2 | 2 | 2 | 2 | 2 | 2 | 2 | 2 | 2.3572 | 2.6203 | 2.7927 | 2.9266 | 3.0371 | 3.1314 | 3.2133 | 3.2854 | 3.3493 | 3.4064 | 3.4576 | 3.5036 | 3.5451 | 3.5826 | 3.6165 | 3.6472 | 3.675 | 3.7002 | 3.723 | 3.7436 | 3.7624 | 3.7793 | 3.7946 | 3.8085 | 3.8211 | 3.8325 | 3.8428 | 3.8521 | 3.8605 | 3.8681 | 3.875 | 3.8812 | 3.8868 | 3.8918 | 3.8964 | 3.9005 | 3.9042 | 3.9076 | 3.9106 | 3.9133 | 3.9158 | 3.918 | 3.92 | 3.9218 | 3.9235 | 3.9249 | 3.9262 | 3.9274 | 3.9285 | 3.9295 | 3.9303 | 3.9311 | 3.9318 | 3.9325 | 3.933 | 3.9336 | 3.934 | 3.9344 | 3.9348 | 3.9352 | 3.9355 | 3.9357 | 3.936
impervious slab (La above slab) | depth (m) from openground | 2 | 2 | 2 | 2 | 2 | 2 | 2 | 2 | 2 | 2 | 2 | 2 | 2 | 2 | 2 | 2 | 2 | 2 | 2 | 2 | 2 | 2 | 2 | 2 | 2 | 2 | 2 | 2 | 2 | 2 | 2 | 2 | 2 | 2 | 2 | 2 | 2 | 2 | 2.3572 | 2.6203 | 2.7927 | 2.9266 | 3.0371 | 3.1314 | 3.2133 | 3.2854 | 3.3493 | 3.4064 | 3.4576 | 3.5036 | 3.5451 | 3.5826 | 3.6165 | 3.6472 | 3.675 | 3.7002 | 3.723 | 3.7436 | 3.7624 | 3.7793 | 3.7946 | 3.8085 | 3.8211 | 3.8325 | 3.8428 | 3.8521 | 3.8605 | 3.8681 | 3.875 | 3.8812 | 3.8868 | 3.8918 | 3.8964 | 3.9005 | 3.9042 | 3.9076 | 3.9106 | 3.9133 | 3.9158 | 3.918 | 3.92 | 3.9218 | 3.9235 | 3.9249 | 3.9262 | 3.9274 | 3.9285 | 3.9295 | 3.9303 | 3.9311 | 3.9318 | 3.9325 | 3.933 | 3.9336 | 3.934 | 3.9344 | 3.9348 | 3.9352 | 3.9355 | 3.9357 | 3.936
0.6 | depth (m) from openground | 2 | 2 | 2 | 2 | 2 | 2 | 2 | 2 | 2 | 2 | 2 | 2 | 2 | 2 | 2 | 2 | 2 | 2 | 2 | 2 | 2 | 2 | 2 | 2 | 2 | 2 | 2 | 2 | 2 | 2 | 2 | 2 | 2 | 2 | 2 | 2 | 2 | 2 | 2 | 2 | 2.3077 | 2.5747 | 2.743 | 2.8721 | 2.9778 | 3.0673 | 3.1446 | 3.2123 | 3.272 | 3.3251 | 3.3724 | 3.4148 | 3.4529 | 3.4871 | 3.5179 | 3.5457 | 3.5708 | 3.5934 | 3.6138 | 3.6323 | 3.6489 | 3.664 | 3.6776 | 3.6898 | 3.7009 | 3.7109 | 3.72 | 3.7281 | 3.7355 | 3.7421 | 3.7481 | 3.7535 | 3.7584 | 3.7628 | 3.7667 | 3.7703 | 3.7735 | 3.7764 | 3.779 | 3.7814 | 3.7835 | 3.7854 | 3.7872 | 3.7887 | 3.7901 | 3.7914 | 3.7925 | 3.7936 | 3.7945 | 3.7953 | 3.7961 | 3.7967 | 3.7973 | 3.7979 | 3.7984 | 3.7988 | 3.7992 | 3.7996 | 3.7999 | 3.8002 | 3.8005
| Label | #N/A | #N/A | #N/A | #N/A | #N/A | #N/A | #N/A | #N/A | #N/A | #N/A | #N/A | #N/A | #N/A | #N/A | #N/A | #N/A | #N/A | #N/A | #N/A | #N/A | #N/A | #N/A | #N/A | #N/A | #N/A | #N/A | #N/A | #N/A | #N/A | #N/A | #N/A | #N/A | #N/A | #N/A | #N/A | #N/A | #N/A | #N/A | #N/A | #N/A | #N/A | #N/A | #N/A | #N/A | #N/A | #N/A | #N/A | #N/A | #N/A | #N/A | #N/A | #N/A | #N/A | #N/A | #N/A | #N/A | #N/A | #N/A | #N/A | #N/A | #N/A | #N/A | #N/A | #N/A | #N/A | #N/A | #N/A | #N/A | #N/A | 3.7421 | #N/A | #N/A | #N/A | #N/A | #N/A | #N/A | #N/A | #N/A | #N/A | #N/A | #N/A | #N/A | #N/A | #N/A | #N/A | #N/A | #N/A | #N/A | #N/A | #N/A | #N/A | #N/A | #N/A | #N/A | #N/A | #N/A | #N/A | #N/A | #N/A | #N/A | #N/A
w(x) above slab | c/csource | 0: 100; 0.1: 0.5; 0.2: w>wa; 0.3: w<wa; 0.5: depth from og (La above slab); 0.7: 74; 0.8: offset
0.4424 | w (x,z) | 0: 0.49881; 0.1: -; 0.2: 0.75058; 0.3: 0.49881; 0.5: 3.6728; 0.7: 0.5; 0.8: tag
1.3898 | π w | 0: 1.5671; 0.1: -; 0.2: L* open ground; 0.5: 0.60605; 0.6: Aer; 0.7: 7.3; 0.8: x
0.17996 | cos | 0: 0.0037449; 0.1: -; 0.2: 0.60605; 0.5: 3.6728; 0.6: Anaer; 0.7: 3.4611; 0.8: z
0.98367 | sin | 0: 0.99999; 0.1: -; 0.2: 0.60605
Interface depth position as a funcion of x
| x (m) | 0 | 0.1 | 0.2 | 0.3 | 0.4 | 0.5 | 0.6 | 0.7 | 0.8 | 0.9 | 1 | 1.1 | 1.2 | 1.3 | 1.4 | 1.5 | 1.6 | 1.7 | 1.8 | 1.9 | 2 | 2.1 | 2.2 | 2.3 | 2.4 | 2.5 | 2.6 | 2.7 | 2.8 | 2.9 | 3 | 3.1 | 3.2 | 3.3 | 3.4 | 3.5 | 3.6 | 3.7 | 3.8 | 3.9 | 4 | 4.1 | 4.2 | 4.3 | 4.4 | 4.5 | 4.6 | 4.7 | 4.8 | 4.9 | 5 | 5.1 | 5.2 | 5.3 | 5.4 | 5.5 | 5.6 | 5.7 | 5.8 | 5.9 | 6 | 6.1 | 6.2 | 6.3 | 6.4 | 6.5 | 6.6 | 6.7 | 6.8 | 6.9 | 7 | 7.1 | 7.2 | 7.3 | 7.4 | 7.5 | 7.6 | 7.7 | 7.8 | 7.9 | 8 | 8.1 | 8.2 | 8.3 | 8.4 | 8.5 | 8.6 | 8.7 | 8.8 | 8.9 | 9 | 9.1 | 9.2 | 9.3 | 9.4 | 9.5 | 9.6 | 9.7 | 9.8 | 9.9 | 10
| x/L | 0 | 0.033333 | 0.066667 | 0.1 | 0.13333 | 0.16667 | 0.2 | 0.23333 | 0.26667 | 0.3 | 0.33333 | 0.36667 | 0.4 | 0.43333 | 0.46667 | 0.5 | 0.53333 | 0.56667 | 0.6 | 0.63333 | 0.66667 | 0.7 | 0.73333 | 0.76667 | 0.8 | 0.83333 | 0.86667 | 0.9 | 0.93333 | 0.96667 | 1 | 1.0333 | 1.0667 | 1.1 | 1.1333 | 1.1667 | 1.2 | 1.2333 | 1.2667 | 1.3 | 1.3333 | 1.3667 | 1.4 | 1.4333 | 1.4667 | 1.5 | 1.5333 | 1.5667 | 1.6 | 1.6333 | 1.6667 | 1.7 | 1.7333 | 1.7667 | 1.8 | 1.8333 | 1.8667 | 1.9 | 1.9333 | 1.9667 | 2 | 2.0333 | 2.0667 | 2.1 | 2.1333 | 2.1667 | 2.2 | 2.2333 | 2.2667 | 2.3 | 2.3333 | 2.3667 | 2.4 | 2.4333 | 2.4667 | 2.5 | 2.5333 | 2.5667 | 2.6 | 2.6333 | 2.6667 | 2.7 | 2.7333 | 2.7667 | 2.8 | 2.8333 | 2.8667 | 2.9 | 2.9333 | 2.9667 | 3 | 3.0333 | 3.0667 | 3.1 | 3.1333 | 3.1667 | 3.2 | 3.2333 | 3.2667 | 3.3 | 3.3333
La below slab | A | -1470.1705 | -1478.239 | -1502.533 | -1543.3192 | -1601.0453 | -1676.3448 | -1770.0443 | -1883.1722 | -2016.9704 | -2172.9073 | -2352.6946 | -2558.3056 | -2791.9973 | -3056.3346 | -3354.2191 | -3688.9202 | -4064.112 | -4483.9124 | -4952.9294 | -5476.3109 | -6059.8019 | -6709.8068 | -7433.4601 | -8238.7051 | -9134.3801 | -10130.3164 | -11237.4456 | -12467.9199 | -13835.2451 | -15354.4296 | -17042.1481 | -18916.9255 | -20999.3399 | -23312.2483 | -25881.0378 | -28733.9042 | -31902.1611 | -35420.5842 | -39327.7926 | -43666.6727 | -48484.8493 | -53835.2078 | -59776.4751 | -66373.8641 | -73699.7893 | -81834.6621 | -90867.7727 | -100898.271 | -112036.2541 | -124403.9754 | -138137.1861 | -153386.6254 | -170319.6751 | -189122.1964 | -210000.5707 | -233183.9643 | -258926.8438 | -287511.7697 | -319252.4974 | -354497.421 | -393633.3977 | -437089.9939 | -485344.2002 | -538925.6668 | -598422.5175 | -664487.8048 | -737846.6778 | -819304.3421 | -909754.8976 | -1010191.1524 | -1121715.5201 | -1245552.1204 | -1383060.2149 | -1535749.1273 | -1705294.8096 | -1893558.2379 | -2102605.8392 | -2334732.1727 | -2592485.1154 | -2878693.8289 | -3196499.8121 | -3549391.3837 | -3941241.9705 | -4376352.6236 | -4859499.2271 | -5395984.9202 | -5991698.3051 | -6653178.0822 | -7387684.8204 | -8203280.6511 | -9108917.7598 | -10114536.6478 | -11231175.2419 | -12471090.049 | -13847890.6867 | -15376689.2663 | -17074266.2666 | -18959254.721 | -21052344.7385 | -23376510.6031 | -25957262.9456
La below slab | B | 31.6302 | 31.9783 | 33.0381 | 34.8561 | 37.5124 | 41.1239 | 45.8497 | 51.8978 | 59.5344 | 69.0959 | 81.003 | 95.7801 | 114.0777 | 136.7013 | 164.6471 | 199.1452 | 241.7146 | 294.2293 | 359.0014 | 438.8824 | 537.3891 | 658.8584 | 808.638 | 993.3221 | 1221.0414 | 1501.8213 | 1848.0234 | 2274.8894 | 2801.2123 | 3450.1636 | 4250.3138 | 5236.8899 | 6453.3264 | 7953.1774 | 9802.4747 | 12082.6345 | 14894.0419 | 18360.4705 | 22634.5314 | 27904.3924 | 34402.0616 | 42413.6021 | 52291.7258 | 64471.322 | 79488.6033 | 98004.7128 | 120834.8313 | 148984.0659 | 183691.7003 | 226485.755 | 279250.2593 | 344308.196 | 424523.7725 | 523428.5187 | 645376.7643 | 795737.3401 | 981129.9438 | 1209716.5751 | 1491560.8717 | 1839071.1663 | 2267546.7689 | 2795851.5266 | 3447244.3138 | 4250403.0154 | 5240687.0846 | 6461694.26 | 7967179.9775 | 9823423.9794 | 12112148.3123 | 14934115.1802 | 18413563.0496 | 22703676.3083 | 27993329.2829 | 34515401.5231 | 42557030.4372 | 52472252.6567 | 64697590.671 | 79771270.9432 | 98356919.5922 | 121272778.8559 | 149527730.6044 | 184365712.8563 | 227320484.7554 | 280283151.0649 | 345585418.976 | 426102252.6531 | 525378444.9318 | 647784678.551 | 798709947.59 | 984798810.5591 | 1214243920.3249 | 1497146709.6457 | 1845962111.6699 | 2276046894.4372 | 2806335750.0743 | 3460174903.842 | 4266349943.078 | 5260353116.7058 | 6485945898.7873 | 7997085608.7426 | 9860300908.6282
La below slab | C | -68332.5078 | -68332.5078 | -68332.5078 | -68332.5077 | -68332.5077 | -68332.5077 | -68332.5076 | -68332.5075 | -68332.5074 | -68332.5073 | -68332.5071 | -68332.5069 | -68332.5066 | -68332.5063 | -68332.5059 | -68332.5054 | -68332.5048 | -68332.5041 | -68332.5032 | -68332.5021 | -68332.5007 | -68332.499 | -68332.4969 | -68332.4943 | -68332.4911 | -68332.4872 | -68332.4823 | -68332.4763 | -68332.4689 | -68332.4598 | -68332.4486 | -68332.4348 | -68332.4177 | -68332.3967 | -68332.3708 | -68332.3388 | -68332.2994 | -68332.2507 | -68332.1908 | -68332.1169 | -68332.0258 | -68331.9134 | -68331.7749 | -68331.6041 | -68331.3935 | -68331.1338 | -68330.8136 | -68330.4189 | -68329.9321 | -68329.332 | -68328.592 | -68327.6796 | -68326.5546 | -68325.1676 | -68323.4574 | -68321.3487 | -68318.7487 | -68315.543 | -68311.5903 | -68306.7168 | -68300.7078 | -68293.2987 | -68284.1635 | -68272.8999 | -68259.012 | -68241.8883 | -68220.7752 | -68194.7429 | -68162.6454 | -68123.0697 | -68074.2733 | -68014.1081 | -67939.9251 | -67848.4585 | -67735.6813 | -67596.6286 | -67425.1784 | -67213.7825 | -66953.1343 | -66631.7584 | -66235.5063 | -65746.9325 | -65144.5276 | -64401.7703 | -63485.9603 | -62356.7788 | -60964.5128 | -59247.8672 | -57131.2659 | -54521.5245 | -51303.7478 | -47336.2716 | -42444.4259 | -36412.8448 | -28975.9849 | -19806.4349 | -8500.5009 | 5439.5663 | 22627.4851 | 43819.9619 | 69950.0059
La below slab | RADQ | 0.17781 | 0.17591 | 0.17039 | 0.1617 | 0.15051 | 0.13762 | 0.12382 | 0.10983 | 0.096223 | 0.083426 | 0.071713 | 0.061227 | 0.052007 | 0.04402 | 0.037184 | 0.031391 | 0.026522 | 0.022457 | 0.019081 | 0.01629 | 0.01399 | 0.012101 | 0.010553 | 0.0092875 | 0.0082538 | 0.0074108 | 0.0067241 | 0.0061651 | 0.0057103 | 0.0053406 | 0.0050402 | 0.0047962 | 0.004598 | 0.0044371 | 0.0043065 | 0.0042005 | 0.0041145 | 0.0040447 | 0.0039881 | 0.0039422 | 0.0039049 | 0.0038747 | 0.0038502 | 0.0038303 | 0.0038141 | 0.0038011 | 0.0037904 | 0.0037818 | 0.0037749 | 0.0037692 | 0.0037646 | 0.0037609 | 0.0037579 | 0.0037554 | 0.0037534 | 0.0037518 | 0.0037505 | 0.0037494 | 0.0037486 | 0.0037479 | 0.0037473 | 0.0037469 | 0.0037465 | 0.0037462 | 0.0037459 | 0.0037457 | 0.0037456 | 0.0037454 | 0.0037453 | 0.0037453 | 0.0037452 | 0.0037451 | 0.0037451 | 0.003745 | 0.003745 | 0.003745 | 0.003745 | 0.003745 | 0.0037449 | 0.0037449 | 0.0037449 | 0.0037449 | 0.0037449 | 0.0037449 | 0.0037449 | 0.0037449 | 0.0037449 | 0.0037449 | 0.0037449 | 0.0037449 | 0.0037449 | 0.0037449 | 0.0037449 | 0.0037449 | 0.0037449 | 0.0037449 | 0.0037449 | 0.0037449 | 0.0037449 | 0.0037449 | 0.0037449
positive root | z /L | #NUM! | #NUM! | #NUM! | #NUM! | #NUM! | #NUM! | #NUM! | #NUM! | #NUM! | #NUM! | #NUM! | #NUM! | #NUM! | #NUM! | #NUM! | #NUM! | #NUM! | #NUM! | #NUM! | #NUM! | #NUM! | #NUM! | #NUM! | #NUM! | #NUM! | #NUM! | #NUM! | #NUM! | #NUM! | #NUM! | #NUM! | #NUM! | #NUM! | #NUM! | #NUM! | #NUM! | #NUM! | #NUM! | #NUM! | #NUM! | #NUM! | #NUM! | #NUM! | #NUM! | 0.87457 | 0.81235 | 0.76909 | 0.73519 | 0.70728 | 0.68366 | 0.66333 | 0.64564 | 0.6301 | 0.61639 | 0.60423 | 0.59342 | 0.58377 | 0.57516 | 0.56744 | 0.56053 | 0.55433 | 0.54876 | 0.54376 | 0.53927 | 0.53523 | 0.53159 | 0.52832 | 0.52538 | 0.52274 | 0.52035 | 0.51821 | 0.51628 | 0.51454 | 0.51297 | 0.51157 | 0.5103 | 0.50915 | 0.50813 | 0.5072 | 0.50636 | 0.50561 | 0.50494 | 0.50433 | 0.50378 | 0.50328 | 0.50284 | 0.50244 | 0.50208 | 0.50175 | 0.50146 | 0.5012 | 0.50096 | 0.50074 | 0.50055 | 0.50038 | 0.50022 | 0.50008 | 0.49996 | 0.49984 | 0.49974 | 0.49965
positive root | depth from og (m) | 2 | 2 | 2 | 2 | 2 | 2 | 2 | 2 | 2 | 2 | 2 | 2 | 2 | 2 | 2 | 2 | 2 | 2 | 2 | 2 | 2 | 2 | 2 | 2 | 2 | 2 | 2 | 2 | 2 | 2 | 2 | 2 | 2 | 2 | 2 | 2 | 2 | 2 | 2 | 2 | 2 | 2 | 2 | 2 | 2.3763 | 2.563 | 2.6927 | 2.7944 | 2.8782 | 2.949 | 3.01 | 3.0631 | 3.1097 | 3.1508 | 3.1873 | 3.2197 | 3.2487 | 3.2745 | 3.2977 | 3.3184 | 3.337 | 3.3537 | 3.3687 | 3.3822 | 3.3943 | 3.4052 | 3.415 | 3.4239 | 3.4318 | 3.4389 | 3.4454 | 3.4512 | 3.4564 | 3.4611 | 3.4653 | 3.4691 | 3.4725 | 3.4756 | 3.4784 | 3.4809 | 3.4832 | 3.4852 | 3.487 | 3.4887 | 3.4901 | 3.4915 | 3.4927 | 3.4938 | 3.4947 | 3.4956 | 3.4964 | 3.4971 | 3.4978 | 3.4983 | 3.4989 | 3.4993 | 3.4998 | 3.5001 | 3.5005 | 3.5008 | 3.5011
negative root | z /L | #NUM! | #NUM! | #NUM! | #NUM! | #NUM! | #NUM! | #NUM! | #NUM! | #NUM! | #NUM! | #NUM! | #NUM! | #NUM! | #NUM! | #NUM! | #NUM! | #NUM! | #NUM! | #NUM! | #NUM! | #NUM! | #NUM! | #NUM! | #NUM! | #NUM! | #NUM! | #NUM! | #NUM! | #NUM! | #NUM! | #NUM! | #NUM! | #NUM! | #NUM! | #NUM! | #NUM! | #NUM! | #NUM! | #NUM! | #NUM! | #NUM! | #NUM! | #NUM! | #NUM! | 0.88105 | 0.81675 | 0.77275 | 0.73847 | 0.71032 | 0.68654 | 0.66609 | 0.64831 | 0.63271 | 0.61895 | 0.60676 | 0.59592 | 0.58625 | 0.57761 | 0.56988 | 0.56296 | 0.55675 | 0.55118 | 0.54617 | 0.54167 | 0.53763 | 0.53399 | 0.53072 | 0.52778 | 0.52513 | 0.52274 | 0.5206 | 0.51867 | 0.51693 | 0.51536 | 0.51395 | 0.51268 | 0.51154 | 0.51051 | 0.50958 | 0.50875 | 0.508 | 0.50732 | 0.50671 | 0.50616 | 0.50567 | 0.50522 | 0.50482 | 0.50446 | 0.50414 | 0.50384 | 0.50358 | 0.50334 | 0.50313 | 0.50294 | 0.50276 | 0.50261 | 0.50247 | 0.50234 | 0.50223 | 0.50212 | 0.50203
negative root | depth from og (m) | 2 | 2 | 2 | 2 | 2 | 2 | 2 | 2 | 2 | 2 | 2 | 2 | 2 | 2 | 2 | 2 | 2 | 2 | 2 | 2 | 2 | 2 | 2 | 2 | 2 | 2 | 2 | 2 | 2 | 2 | 2 | 2 | 2 | 2 | 2 | 2 | 2 | 2 | 2 | 2 | 2 | 2 | 2 | 2 | 2.3568 | 2.5498 | 2.6818 | 2.7846 | 2.8691 | 2.9404 | 3.0017 | 3.0551 | 3.1019 | 3.1431 | 3.1797 | 3.2122 | 3.2413 | 3.2672 | 3.2903 | 3.3111 | 3.3298 | 3.3465 | 3.3615 | 3.375 | 3.3871 | 3.398 | 3.4078 | 3.4167 | 3.4246 | 3.4318 | 3.4382 | 3.444 | 3.4492 | 3.4539 | 3.4581 | 3.462 | 3.4654 | 3.4685 | 3.4712 | 3.4738 | 3.476 | 3.478 | 3.4799 | 3.4815 | 3.483 | 3.4843 | 3.4855 | 3.4866 | 3.4876 | 3.4885 | 3.4893 | 3.49 | 3.4906 | 3.4912 | 3.4917 | 3.4922 | 3.4926 | 3.493 | 3.4933 | 3.4936 | 3.4939
aerobic zone 1-D solution | z /L | 0.79961 | 0.79961 | 0.79961 | 0.79961 | 0.79961 | 0.79961 | 0.79961 | 0.79961 | 0.79961 | 0.79961 | 0.79961 | 0.79961 | 0.79961 | 0.79961 | 0.79961 | 0.79961 | 0.79961 | 0.79961 | 0.79961 | 0.79961 | 0.79961 | 0.79961 | 0.79961 | 0.79961 | 0.79961 | 0.79961 | 0.79961 | 0.79961 | 0.79961 | 0.79961 | 0.79961 | 0.79961 | 0.79961 | 0.79961 | 0.79961 | 0.79961 | 0.79961 | 0.79961 | 0.79961 | 0.79961 | 0.79961 | 0.79961 | 0.79961 | 0.79961 | 0.79961 | 0.79961 | 0.79961 | 0.79961 | 0.79961 | 0.79961 | 0.87879 | 0.87879 | 0.87879 | 0.87879 | 0.87879 | 0.87879 | 0.87879 | 0.87879 | 0.87879 | 0.87879 | 0.87879 | 0.87879 | 0.87879 | 0.87879 | 0.87879 | 0.87879 | 0.87879 | 0.87879 | 0.87879 | 0.87879 | 0.87879 | 0.87879 | 0.87879 | 0.87879 | 0.87879 | 0.87879 | 0.87879 | 0.87879 | 0.87879 | 0.87879 | 0.87879 | 0.87879 | 0.87879 | 0.87879 | 0.87879 | 0.87879 | 0.87879 | 0.87879 | 0.87879 | 0.87879 | 0.87879 | 0.87879 | 0.87879 | 0.87879 | 0.87879 | 0.87879 | 0.87879 | 0.87879 | 0.87879 | 0.87879 | 0.87879
aerobic zone 1-D solution | depth from og (m) | 2.6012 | 2.6012 | 2.6012 | 2.6012 | 2.6012 | 2.6012 | 2.6012 | 2.6012 | 2.6012 | 2.6012 | 2.6012 | 2.6012 | 2.6012 | 2.6012 | 2.6012 | 2.6012 | 2.6012 | 2.6012 | 2.6012 | 2.6012 | 2.6012 | 2.6012 | 2.6012 | 2.6012 | 2.6012 | 2.6012 | 2.6012 | 2.6012 | 2.6012 | 2.6012 | 2.6012 | 2.6012 | 2.6012 | 2.6012 | 2.6012 | 2.6012 | 2.6012 | 2.6012 | 2.6012 | 2.6012 | 2.6012 | 2.6012 | 2.6012 | 2.6012 | 2.6012 | 2.6012 | 2.6012 | 2.6012 | 2.6012 | 2.6012 | 0.60605 | 0.60605 | 0.60605 | 0.60605 | 0.60605 | 0.60605 | 0.60605 | 0.60605 | 0.60605 | 0.60605 | 0.60605 | 0.60605 | 0.60605 | 0.60605 | 0.60605 | 0.60605 | 0.60605 | 0.60605 | 0.60605 | 0.60605 | 0.60605 | 0.60605 | 0.60605 | 0.60605 | 0.60605 | 0.60605 | 0.60605 | 0.60605 | 0.60605 | 0.60605 | 0.60605 | 0.60605 | 0.60605 | 0.60605 | 0.60605 | 0.60605 | 0.60605 | 0.60605 | 0.60605 | 0.60605 | 0.60605 | 0.60605 | 0.60605 | 0.60605 | 0.60605 | 0.60605 | 0.60605 | 0.60605 | 0.60605 | 0.60605 | 0.60605
anaerobic zone 1-D solution | z /L | 0.54329 | 0.54329 | 0.54329 | 0.54329 | 0.54329 | 0.54329 | 0.54329 | 0.54329 | 0.54329 | 0.54329 | 0.54329 | 0.54329 | 0.54329 | 0.54329 | 0.54329 | 0.54329 | 0.54329 | 0.54329 | 0.54329 | 0.54329 | 0.54329 | 0.54329 | 0.54329 | 0.54329 | 0.54329 | 0.54329 | 0.54329 | 0.54329 | 0.54329 | 0.54329 | 0.54329 | 0.54329 | 0.54329 | 0.54329 | 0.54329 | 0.54329 | 0.54329 | 0.54329 | 0.54329 | 0.54329 | 0.54329 | 0.54329 | 0.54329 | 0.54329 | 0.54329 | 0.54329 | 0.54329 | 0.54329 | 0.54329 | 0.54329 | 0.32125 | 0.3155 | 0.31225 | 0.30987 | 0.308 | 0.30647 | 0.30518 | 0.30409 | 0.30315 | 0.30234 | 0.30163 | 0.30101 | 0.30047 | 0.29999 | 0.29956 | 0.29918 | 0.29884 | 0.29855 | 0.29828 | 0.29804 | 0.29783 | 0.29764 | 0.29747 | 0.29732 | 0.29718 | 0.29706 | 0.29695 | 0.29685 | 0.29676 | 0.29668 | 0.29661 | 0.29655 | 0.29649 | 0.29644 | 0.29639 | 0.29635 | 0.29631 | 0.29628 | 0.29625 | 0.29622 | 0.2962 | 0.29617 | 0.29615 | 0.29614 | 0.29612 | 0.2961 | 0.29609 | 0.29608 | 0.29607 | 0.29606 | 0.29605
anaerobic zone 1-D solution | depth from og (m) | 3.3701 | 3.3701 | 3.3701 | 3.3701 | 3.3701 | 3.3701 | 3.3701 | 3.3701 | 3.3701 | 3.3701 | 3.3701 | 3.3701 | 3.3701 | 3.3701 | 3.3701 | 3.3701 | 3.3701 | 3.3701 | 3.3701 | 3.3701 | 3.3701 | 3.3701 | 3.3701 | 3.3701 | 3.3701 | 3.3701 | 3.3701 | 3.3701 | 3.3701 | 3.3701 | 3.3701 | 3.3701 | 3.3701 | 3.3701 | 3.3701 | 3.3701 | 3.3701 | 3.3701 | 3.3701 | 3.3701 | 3.3701 | 3.3701 | 3.3701 | 3.3701 | 3.3701 | 3.3701 | 3.3701 | 3.3701 | 3.3701 | 3.3701 | 3.3937 | 3.4225 | 3.4388 | 3.4506 | 3.46 | 3.4677 | 3.4741 | 3.4795 | 3.4842 | 3.4883 | 3.4918 | 3.4949 | 3.4977 | 3.5001 | 3.5022 | 3.5041 | 3.5058 | 3.5073 | 3.5086 | 3.5098 | 3.5109 | 3.5118 | 3.5127 | 3.5134 | 3.5141 | 3.5147 | 3.5153 | 3.5158 | 3.5162 | 3.5166 | 3.5169 | 3.5173 | 3.5176 | 3.5178 | 3.518 | 3.5183 | 3.5184 | 3.5186 | 3.5188 | 3.5189 | 3.519 | 3.5191 | 3.5192 | 3.5193 | 3.5194 | 3.5195 | 3.5195 | 3.5196 | 3.5197 | 3.5197 | 3.5197
impervious slab (La below slab) | depth from og (m) | 2 | 2 | 2 | 2 | 2 | 2 | 2 | 2 | 2 | 2 | 2 | 2 | 2 | 2 | 2 | 2 | 2 | 2 | 2 | 2 | 2 | 2 | 2 | 2 | 2 | 2 | 2 | 2 | 2 | 2 | 2 | 2 | 2 | 2 | 2 | 2 | 2 | 2 | 2 | 2 | 2 | 2 | 2 | 2 | 2.3763 | 2.563 | 2.6927 | 2.7944 | 2.8782 | 2.949 | 3.01 | 3.0631 | 3.1097 | 3.1508 | 3.1873 | 3.2197 | 3.2487 | 3.2745 | 3.2977 | 3.3184 | 3.337 | 3.3537 | 3.3687 | 3.3822 | 3.3943 | 3.4052 | 3.415 | 3.4239 | 3.4318 | 3.4389 | 3.4454 | 3.4512 | 3.4564 | 3.4611 | 3.4653 | 3.4691 | 3.4725 | 3.4756 | 3.4784 | 3.4809 | 3.4832 | 3.4852 | 3.487 | 3.4887 | 3.4901 | 3.4915 | 3.4927 | 3.4938 | 3.4947 | 3.4956 | 3.4964 | 3.4971 | 3.4978 | 3.4983 | 3.4989 | 3.4993 | 3.4998 | 3.5001 | 3.5005 | 3.5008 | 3.5011
impervious slab (La below slab) | depth (m) from openground | 2 | 2 | 2 | 2 | 2 | 2 | 2 | 2 | 2 | 2 | 2 | 2 | 2 | 2 | 2 | 2 | 2 | 2 | 2 | 2 | 2 | 2 | 2 | 2 | 2 | 2 | 2 | 2 | 2 | 2 | 2 | 2 | 2 | 2 | 2 | 2 | 2 | 2 | 2 | 2 | 2 | 2 | 2 | 2 | 2.3763 | 2.563 | 2.6927 | 2.7944 | 2.8782 | 2.949 | 3.01 | 3.0631 | 3.1097 | 3.1508 | 3.1873 | 3.2197 | 3.2487 | 3.2745 | 3.2977 | 3.3184 | 3.337 | 3.3537 | 3.3687 | 3.3822 | 3.3943 | 3.4052 | 3.415 | 3.4239 | 3.4318 | 3.4389 | 3.4454 | 3.4512 | 3.4564 | 3.4611 | 3.4653 | 3.4691 | 3.4725 | 3.4756 | 3.4784 | 3.4809 | 3.4832 | 3.4852 | 3.487 | 3.4887 | 3.4901 | 3.4915 | 3.4927 | 3.4938 | 3.4947 | 3.4956 | 3.4964 | 3.4971 | 3.4978 | 3.4983 | 3.4989 | 3.4993 | 3.4998 | 3.5001 | 3.5005 | 3.5008 | 3.5011
La above slab | A | -0.63661 | -0.6401 | -0.65062 | -0.66828 | -0.69328 | -0.72588 | -0.76646 | -0.81544 | -0.87338 | -0.9409 | -1.0188 | -1.1078 | -1.209 | -1.3234 | -1.4524 | -1.5974 | -1.7598 | -1.9416 | -2.1447 | -2.3713 | -2.624 | -2.9055 | -3.2188 | -3.5675 | -3.9553 | -4.3866 | -4.866 | -5.3988 | -5.9909 | -6.6487 | -7.3795 | -8.1913 | -9.0931 | -10.0946 | -11.2069 | -12.4423 | -13.8142 | -15.3377 | -17.0296 | -18.9084 | -20.9947 | -23.3115 | -25.8842 | -28.741 | -31.9132 | -35.4358 | -39.3472 | -43.6906 | -48.5135 | -53.869 | -59.8157 | -66.4189 | -73.7512 | -81.893 | -90.9337 | -100.9725 | -112.1196 | -124.4973 | -138.2416 | -153.5032 | -170.4497 | -189.2671 | -210.162 | -233.3637 | -259.1268 | -287.7341 | -319.4997 | -354.7722 | -393.9388 | -437.4294 | -485.7212 | -539.3445 | -598.8878 | -665.0046 | -738.4207 | -819.9418 | -910.4629 | -1010.9774 | -1122.5886 | -1246.5217 | -1384.1369 | -1536.9448 | -1706.6225 | -1895.0326 | -2104.243 | -2336.5501 | -2594.5038 | -2880.9354 | -3198.9889 | -3552.1553 | -3944.311 | -4379.7605 | -4863.2834 | -5400.1869 | -5996.3642 | -6658.3591 | -7393.4378 | -8209.6688 | -9116.0111 | -10122.4131 | -11239.9213
La above slab | B | 0.013696 | 0.013852 | 0.014326 | 0.01514 | 0.016329 | 0.017945 | 0.02006 | 0.022766 | 0.026184 | 0.030462 | 0.035791 | 0.042404 | 0.050592 | 0.060716 | 0.073222 | 0.08866 | 0.10771 | 0.13121 | 0.1602 | 0.19594 | 0.24003 | 0.29438 | 0.36141 | 0.44406 | 0.54596 | 0.67161 | 0.82654 | 1.0176 | 1.2531 | 1.5435 | 1.9016 | 2.3431 | 2.8874 | 3.5586 | 4.3862 | 5.4066 | 6.6647 | 8.2159 | 10.1286 | 12.4869 | 15.3946 | 18.9798 | 23.4003 | 28.8507 | 35.571 | 43.857 | 54.0736 | 66.6705 | 82.2023 | 101.3528 | 124.9651 | 154.0787 | 189.9755 | 234.2358 | 288.808 | 356.095 | 439.0588 | 541.3522 | 667.4786 | 822.9907 | 1014.7352 | 1251.1535 | 1542.6542 | 1902.0707 | 2345.2265 | 2891.6318 | 3565.3423 | 4396.0184 | 5420.231 | 6683.0717 | 8240.1376 | 10159.9793 | 12527.1187 | 15445.7703 | 19044.4292 | 23481.5281 | 28952.4124 | 35697.9405 | 44015.0875 | 54270.02 | 66914.2161 | 82504.343 | 101726.7635 | 125427.754 | 154650.7622 | 190682.3453 | 235108.8113 | 289886.0569 | 357425.6772 | 440701.1367 | 543378.6783 | 669978.7306 | 826074.9227 | 1018539.4656 | 1255845.7044 | 1548441.1619 | 1909207.4959 | 2354027.6198 | 2902484.9565 | 3578725.6073 | 4412521.3965
La above slab | C | -28.5895 | -28.5895 | -28.5895 | -28.5895 | -28.5894 | -28.5894 | -28.5893 | -28.5892 | -28.5891 | -28.589 | -28.5888 | -28.5886 | -28.5883 | -28.588 | -28.5876 | -28.5871 | -28.5865 | -28.5857 | -28.5848 | -28.5836 | -28.5822 | -28.5804 | -28.5783 | -28.5756 | -28.5723 | -28.5682 | -28.5632 | -28.557 | -28.5494 | -28.54 | -28.5284 | -28.5141 | -28.4965 | -28.4747 | -28.4479 | -28.4149 | -28.3741 | -28.3239 | -28.2619 | -28.1856 | -28.0914 | -27.9753 | -27.8321 | -27.6556 | -27.4379 | -27.1696 | -26.8387 | -26.4307 | -25.9277 | -25.3074 | -24.5427 | -23.5998 | -22.4372 | -21.0037 | -19.2363 | -17.0571 | -14.3701 | -11.0571 | -6.9722 | -1.9357 | 4.2744 | 11.9313 | 21.3722 | 33.0127 | 47.3652 | 65.0617 | 86.8813 | 113.7845 | 146.9559 | 187.8557 | 238.2846 | 300.4628 | 377.1277 | 471.6545 | 588.2048 | 731.9098 | 909.0961 | 1127.5646 | 1396.9332 | 1729.0613 | 2138.5707 | 2643.4905 | 3266.0499 | 4033.6574 | 4980.1074 | 6147.0676 | 7585.9142 | 9359.9931 | 11547.4088 | 14244.4636 | 17569.8964 | 21670.1112 | 26725.6219 | 32958.9998 | 40644.6724 | 50121.0052 | 61805.1984 | 76211.6542 | 93974.6239 | 115876.1308 | 142880.3996
La above slab | RADQ | 8.5447 | 8.4506 | 8.1768 | 7.7471 | 7.1962 | 6.5643 | 5.8913 | 5.2123 | 4.5555 | 3.9409 | 3.381 | 2.8818 | 2.4445 | 2.0669 | 1.7446 | 1.4722 | 1.2436 | 1.0531 | 0.89513 | 0.76466 | 0.65728 | 0.56914 | 0.49696 | 0.43796 | 0.38981 | 0.35055 | 0.31857 | 0.29255 | 0.27139 | 0.25419 | 0.24021 | 0.22886 | 0.21964 | 0.21216 | 0.20608 | 0.20115 | 0.19715 | 0.19391 | 0.19128 | 0.18914 | 0.18741 | 0.186 | 0.18486 | 0.18394 | 0.18319 | 0.18258 | 0.18208 | 0.18168 | 0.18136 | 0.18109 | 0.18088 | 0.18071 | 0.18057 | 0.18045 | 0.18036 | 0.18029 | 0.18023 | 0.18018 | 0.18014 | 0.1801 | 0.18008 | 0.18006 | 0.18004 | 0.18002 | 0.18001 | 0.18 | 0.18 | 0.17999 | 0.17999 | 0.17998 | 0.17998 | 0.17998 | 0.17997 | 0.17997 | 0.17997 | 0.17997 | 0.17997 | 0.17997 | 0.17997 | 0.17997 | 0.17997 | 0.17997 | 0.17997 | 0.17997 | 0.17997 | 0.17996 | 0.17996 | 0.17996 | 0.17996 | 0.17996 | 0.17996 | 0.17996 | 0.17996 | 0.17996 | 0.17996 | 0.17996 | 0.17996 | 0.17996 | 0.17996 | 0.17996 | 0.17996
positive root | z /L | #NUM! | #NUM! | #NUM! | #NUM! | #NUM! | #NUM! | #NUM! | #NUM! | #NUM! | #NUM! | #NUM! | #NUM! | #NUM! | #NUM! | #NUM! | #NUM! | #NUM! | #NUM! | #NUM! | #NUM! | #NUM! | #NUM! | #NUM! | #NUM! | #NUM! | #NUM! | #NUM! | #NUM! | #NUM! | #NUM! | #NUM! | #NUM! | #NUM! | #NUM! | #NUM! | #NUM! | #NUM! | #NUM! | #NUM! | #NUM! | #NUM! | #NUM! | 0.87286 | 0.80176 | 0.75311 | 0.71507 | 0.68369 | 0.65706 | 0.63406 | 0.61396 | 0.59625 | 0.58055 | 0.56658 | 0.55411 | 0.54294 | 0.53293 | 0.52394 | 0.51586 | 0.50859 | 0.50204 | 0.49615 | 0.49084 | 0.48605 | 0.48174 | 0.47785 | 0.47435 | 0.47119 | 0.46834 | 0.46578 | 0.46346 | 0.46138 | 0.4595 | 0.45781 | 0.45628 | 0.4549 | 0.45367 | 0.45255 | 0.45154 | 0.45064 | 0.44982 | 0.44908 | 0.44842 | 0.44782 | 0.44728 | 0.4468 | 0.44636 | 0.44597 | 0.44561 | 0.4453 | 0.44501 | 0.44475 | 0.44452 | 0.44431 | 0.44412 | 0.44395 | 0.44379 | 0.44365 | 0.44353 | 0.44342 | 0.44332 | 0.44323
positive root | depth from og (m) | 2 | 2 | 2 | 2 | 2 | 2 | 2 | 2 | 2 | 2 | 2 | 2 | 2 | 2 | 2 | 2 | 2 | 2 | 2 | 2 | 2 | 2 | 2 | 2 | 2 | 2 | 2 | 2 | 2 | 2 | 2 | 2 | 2 | 2 | 2 | 2 | 2 | 2 | 2 | 2 | 2 | 2 | 2.3814 | 2.5947 | 2.7407 | 2.8548 | 2.9489 | 3.0288 | 3.0978 | 3.1581 | 3.2113 | 3.2583 | 3.3003 | 3.3377 | 3.3712 | 3.4012 | 3.4282 | 3.4524 | 3.4742 | 3.4939 | 3.5116 | 3.5275 | 3.5418 | 3.5548 | 3.5664 | 3.577 | 3.5864 | 3.595 | 3.6027 | 3.6096 | 3.6159 | 3.6215 | 3.6266 | 3.6312 | 3.6353 | 3.639 | 3.6424 | 3.6454 | 3.6481 | 3.6505 | 3.6528 | 3.6547 | 3.6565 | 3.6581 | 3.6596 | 3.6609 | 3.6621 | 3.6632 | 3.6641 | 3.665 | 3.6658 | 3.6665 | 3.6671 | 3.6677 | 3.6682 | 3.6686 | 3.669 | 3.6694 | 3.6697 | 3.67 | 3.6703
negative root | z /L | #NUM! | #NUM! | #NUM! | #NUM! | #NUM! | #NUM! | #NUM! | #NUM! | #NUM! | #NUM! | #NUM! | #NUM! | #NUM! | #NUM! | #NUM! | #NUM! | #NUM! | #NUM! | #NUM! | #NUM! | #NUM! | #NUM! | #NUM! | #NUM! | #NUM! | #NUM! | #NUM! | #NUM! | #NUM! | #NUM! | #NUM! | #NUM! | #NUM! | #NUM! | #NUM! | #NUM! | #NUM! | #NUM! | #NUM! | #NUM! | #NUM! | #NUM! | #NUM! | #NUM! | #NUM! | 0.95623 | 0.86372 | 0.8157 | 0.78051 | 0.75248 | 0.72925 | 0.70955 | 0.69259 | 0.67783 | 0.66491 | 0.65353 | 0.64346 | 0.63452 | 0.62657 | 0.61949 | 0.61316 | 0.6075 | 0.60243 | 0.59789 | 0.59382 | 0.59017 | 0.58689 | 0.58395 | 0.58131 | 0.57893 | 0.57679 | 0.57487 | 0.57315 | 0.57159 | 0.5702 | 0.56894 | 0.56781 | 0.56679 | 0.56587 | 0.56505 | 0.56431 | 0.56364 | 0.56304 | 0.56249 | 0.56201 | 0.56157 | 0.56117 | 0.56082 | 0.5605 | 0.56021 | 0.55995 | 0.55971 | 0.5595 | 0.55931 | 0.55914 | 0.55899 | 0.55885 | 0.55873 | 0.55861 | 0.55851 | 0.55842
negative root | depth from og (m) | 2 | 2 | 2 | 2 | 2 | 2 | 2 | 2 | 2 | 2 | 2 | 2 | 2 | 2 | 2 | 2 | 2 | 2 | 2 | 2 | 2 | 2 | 2 | 2 | 2 | 2 | 2 | 2 | 2 | 2 | 2 | 2 | 2 | 2 | 2 | 2 | 2 | 2 | 2 | 2 | 2 | 2 | 2 | 2 | 2 | 2.1313 | 2.4088 | 2.5529 | 2.6585 | 2.7426 | 2.8123 | 2.8714 | 2.9222 | 2.9665 | 3.0053 | 3.0394 | 3.0696 | 3.0964 | 3.1203 | 3.1415 | 3.1605 | 3.1775 | 3.1927 | 3.2063 | 3.2185 | 3.2295 | 3.2393 | 3.2481 | 3.2561 | 3.2632 | 3.2696 | 3.2754 | 3.2806 | 3.2852 | 3.2894 | 3.2932 | 3.2966 | 3.2996 | 3.3024 | 3.3049 | 3.3071 | 3.3091 | 3.3109 | 3.3125 | 3.314 | 3.3153 | 3.3165 | 3.3175 | 3.3185 | 3.3194 | 3.3202 | 3.3209 | 3.3215 | 3.3221 | 3.3226 | 3.323 | 3.3234 | 3.3238 | 3.3242 | 3.3245 | 3.3247
impervious slab (La above slab) | depth from og (m) | 2 | 2 | 2 | 2 | 2 | 2 | 2 | 2 | 2 | 2 | 2 | 2 | 2 | 2 | 2 | 2 | 2 | 2 | 2 | 2 | 2 | 2 | 2 | 2 | 2 | 2 | 2 | 2 | 2 | 2 | 2 | 2 | 2 | 2 | 2 | 2 | 2 | 2 | 2 | 2 | 2 | 2 | 2.3814 | 2.5947 | 2.7407 | 2.8548 | 2.9489 | 3.0288 | 3.0978 | 3.1581 | 3.2113 | 3.2583 | 3.3003 | 3.3377 | 3.3712 | 3.4012 | 3.4282 | 3.4524 | 3.4742 | 3.4939 | 3.5116 | 3.5275 | 3.5418 | 3.5548 | 3.5664 | 3.577 | 3.5864 | 3.595 | 3.6027 | 3.6096 | 3.6159 | 3.6215 | 3.6266 | 3.6312 | 3.6353 | 3.639 | 3.6424 | 3.6454 | 3.6481 | 3.6505 | 3.6528 | 3.6547 | 3.6565 | 3.6581 | 3.6596 | 3.6609 | 3.6621 | 3.6632 | 3.6641 | 3.665 | 3.6658 | 3.6665 | 3.6671 | 3.6677 | 3.6682 | 3.6686 | 3.669 | 3.6694 | 3.6697 | 3.67 | 3.6703
impervious slab (La above slab) | depth (m) from openground | 2 | 2 | 2 | 2 | 2 | 2 | 2 | 2 | 2 | 2 | 2 | 2 | 2 | 2 | 2 | 2 | 2 | 2 | 2 | 2 | 2 | 2 | 2 | 2 | 2 | 2 | 2 | 2 | 2 | 2 | 2 | 2 | 2 | 2 | 2 | 2 | 2 | 2 | 2 | 2 | 2 | 2 | 2.3814 | 2.5947 | 2.7407 | 2.8548 | 2.9489 | 3.0288 | 3.0978 | 3.1581 | 3.2113 | 3.2583 | 3.3003 | 3.3377 | 3.3712 | 3.4012 | 3.4282 | 3.4524 | 3.4742 | 3.4939 | 3.5116 | 3.5275 | 3.5418 | 3.5548 | 3.5664 | 3.577 | 3.5864 | 3.595 | 3.6027 | 3.6096 | 3.6159 | 3.6215 | 3.6266 | 3.6312 | 3.6353 | 3.639 | 3.6424 | 3.6454 | 3.6481 | 3.6505 | 3.6528 | 3.6547 | 3.6565 | 3.6581 | 3.6596 | 3.6609 | 3.6621 | 3.6632 | 3.6641 | 3.665 | 3.6658 | 3.6665 | 3.6671 | 3.6677 | 3.6682 | 3.6686 | 3.669 | 3.6694 | 3.6697 | 3.67 | 3.6703
0.5 | depth (m) from openground | 2 | 2 | 2 | 2 | 2 | 2 | 2 | 2 | 2 | 2 | 2 | 2 | 2 | 2 | 2 | 2 | 2 | 2 | 2 | 2 | 2 | 2 | 2 | 2 | 2 | 2 | 2 | 2 | 2 | 2 | 2 | 2 | 2 | 2 | 2 | 2 | 2 | 2 | 2 | 2 | 2 | 2 | 2 | 2 | 2.3763 | 2.563 | 2.6927 | 2.7944 | 2.8782 | 2.949 | 3.01 | 3.0631 | 3.1097 | 3.1508 | 3.1873 | 3.2197 | 3.2487 | 3.2745 | 3.2977 | 3.3184 | 3.337 | 3.3537 | 3.3687 | 3.3822 | 3.3943 | 3.4052 | 3.415 | 3.4239 | 3.4318 | 3.4389 | 3.4454 | 3.4512 | 3.4564 | 3.4611 | 3.4653 | 3.4691 | 3.4725 | 3.4756 | 3.4784 | 3.4809 | 3.4832 | 3.4852 | 3.487 | 3.4887 | 3.4901 | 3.4915 | 3.4927 | 3.4938 | 3.4947 | 3.4956 | 3.4964 | 3.4971 | 3.4978 | 3.4983 | 3.4989 | 3.4993 | 3.4998 | 3.5001 | 3.5005 | 3.5008 | 3.5011
| Label | #N/A | #N/A | #N/A | #N/A | #N/A | #N/A | #N/A | #N/A | #N/A | #N/A | #N/A | #N/A | #N/A | #N/A | #N/A | #N/A | #N/A | #N/A | #N/A | #N/A | #N/A | #N/A | #N/A | #N/A | #N/A | #N/A | #N/A | #N/A | #N/A | #N/A | #N/A | #N/A | #N/A | #N/A | #N/A | #N/A | #N/A | #N/A | #N/A | #N/A | #N/A | #N/A | #N/A | #N/A | #N/A | #N/A | #N/A | #N/A | #N/A | #N/A | #N/A | #N/A | #N/A | #N/A | #N/A | #N/A | #N/A | #N/A | #N/A | #N/A | #N/A | #N/A | #N/A | #N/A | #N/A | #N/A | #N/A | #N/A | #N/A | #N/A | #N/A | #N/A | #N/A | 3.4611 | #N/A | #N/A | #N/A | #N/A | #N/A | #N/A | #N/A | #N/A | #N/A | #N/A | #N/A | #N/A | #N/A | #N/A | #N/A | #N/A | #N/A | #N/A | #N/A | #N/A | #N/A | #N/A | #N/A | #N/A | #N/A | #N/A | #N/A
w(x) above slab | c/csource | 0: 80; 0.1: 0.4; 0.2: w>wa; 0.3: w<wa; 0.5: depth from og (La above slab); 0.7: 78; 0.8: offset
0.53088 | w (x,z) | 0: 0.59857; 0.1: -; 0.2: 0.7699; 0.3: 0.59857; 0.5: 3.4074; 0.7: 0.4; 0.8: tag
1.6678 | π w | 0: 1.8805; 0.1: -; 0.2: L* open ground; 0.5: 0.5467; 0.6: Aer; 0.7: 7.7; 0.8: x
-0.096867 | cos | 0: -0.30474; 0.1: -; 0.2: 0.5467; 0.5: 3.4074; 0.6: Anaer; 0.7: 3.1775; 0.8: z
0.9953 | sin | 0: 0.95244; 0.1: -; 0.2: 0.5467
Interface depth position as a funcion of x
| x (m) | 0 | 0.1 | 0.2 | 0.3 | 0.4 | 0.5 | 0.6 | 0.7 | 0.8 | 0.9 | 1 | 1.1 | 1.2 | 1.3 | 1.4 | 1.5 | 1.6 | 1.7 | 1.8 | 1.9 | 2 | 2.1 | 2.2 | 2.3 | 2.4 | 2.5 | 2.6 | 2.7 | 2.8 | 2.9 | 3 | 3.1 | 3.2 | 3.3 | 3.4 | 3.5 | 3.6 | 3.7 | 3.8 | 3.9 | 4 | 4.1 | 4.2 | 4.3 | 4.4 | 4.5 | 4.6 | 4.7 | 4.8 | 4.9 | 5 | 5.1 | 5.2 | 5.3 | 5.4 | 5.5 | 5.6 | 5.7 | 5.8 | 5.9 | 6 | 6.1 | 6.2 | 6.3 | 6.4 | 6.5 | 6.6 | 6.7 | 6.8 | 6.9 | 7 | 7.1 | 7.2 | 7.3 | 7.4 | 7.5 | 7.6 | 7.7 | 7.8 | 7.9 | 8 | 8.1 | 8.2 | 8.3 | 8.4 | 8.5 | 8.6 | 8.7 | 8.8 | 8.9 | 9 | 9.1 | 9.2 | 9.3 | 9.4 | 9.5 | 9.6 | 9.7 | 9.8 | 9.9 | 10
| x/L | 0 | 0.033333 | 0.066667 | 0.1 | 0.13333 | 0.16667 | 0.2 | 0.23333 | 0.26667 | 0.3 | 0.33333 | 0.36667 | 0.4 | 0.43333 | 0.46667 | 0.5 | 0.53333 | 0.56667 | 0.6 | 0.63333 | 0.66667 | 0.7 | 0.73333 | 0.76667 | 0.8 | 0.83333 | 0.86667 | 0.9 | 0.93333 | 0.96667 | 1 | 1.0333 | 1.0667 | 1.1 | 1.1333 | 1.1667 | 1.2 | 1.2333 | 1.2667 | 1.3 | 1.3333 | 1.3667 | 1.4 | 1.4333 | 1.4667 | 1.5 | 1.5333 | 1.5667 | 1.6 | 1.6333 | 1.6667 | 1.7 | 1.7333 | 1.7667 | 1.8 | 1.8333 | 1.8667 | 1.9 | 1.9333 | 1.9667 | 2 | 2.0333 | 2.0667 | 2.1 | 2.1333 | 2.1667 | 2.2 | 2.2333 | 2.2667 | 2.3 | 2.3333 | 2.3667 | 2.4 | 2.4333 | 2.4667 | 2.5 | 2.5333 | 2.5667 | 2.6 | 2.6333 | 2.6667 | 2.7 | 2.7333 | 2.7667 | 2.8 | 2.8333 | 2.8667 | 2.9 | 2.9333 | 2.9667 | 3 | 3.0333 | 3.0667 | 3.1 | 3.1333 | 3.1667 | 3.2 | 3.2333 | 3.2667 | 3.3 | 3.3333
La below slab | A | -0.22202 | -0.22324 | -0.2269 | -0.23306 | -0.24178 | -0.25315 | -0.2673 | -0.28439 | -0.30459 | -0.32814 | -0.35529 | -0.38634 | -0.42163 | -0.46155 | -0.50654 | -0.55708 | -0.61374 | -0.67714 | -0.74796 | -0.827 | -0.91512 | -1.0133 | -1.1226 | -1.2442 | -1.3794 | -1.5298 | -1.697 | -1.8828 | -2.0893 | -2.3187 | -2.5736 | -2.8567 | -3.1712 | -3.5205 | -3.9084 | -4.3392 | -4.8177 | -5.349 | -5.9391 | -6.5943 | -7.3219 | -8.1299 | -9.0271 | -10.0234 | -11.1297 | -12.3582 | -13.7223 | -15.2371 | -16.9191 | -18.7868 | -20.8607 | -23.1636 | -25.7207 | -28.5602 | -31.7131 | -35.2141 | -39.1017 | -43.4184 | -48.2117 | -53.5342 | -59.4443 | -66.0069 | -73.2939 | -81.3855 | -90.3704 | -100.3472 | -111.4255 | -123.7267 | -137.3861 | -152.5534 | -169.3952 | -188.0963 | -208.862 | -231.9202 | -257.524 | -285.9545 | -317.5237 | -352.5781 | -391.5025 | -434.7241 | -482.7174 | -536.0091 | -595.1842 | -660.8921 | -733.8542 | -814.8713 | -904.8326 | -1004.7255 | -1115.6466 | -1238.8133 | -1375.5775 | -1527.4404 | -1696.0689 | -1883.3138 | -2091.2305 | -2322.1011 | -2578.4596 | -2863.12 | -3179.2066 | -3530.1891 | -3919.9198
La below slab | B | 0.0047766 | 0.0048346 | 0.005011 | 0.0053136 | 0.0057558 | 0.0063571 | 0.0071438 | 0.0081506 | 0.0094219 | 0.011014 | 0.012996 | 0.015456 | 0.018502 | 0.022268 | 0.02692 | 0.032663 | 0.03975 | 0.048492 | 0.059275 | 0.072573 | 0.088971 | 0.10919 | 0.13413 | 0.16487 | 0.20278 | 0.24952 | 0.30716 | 0.37822 | 0.46583 | 0.57387 | 0.70707 | 0.87131 | 1.0738 | 1.3235 | 1.6313 | 2.0109 | 2.479 | 3.056 | 3.7675 | 4.6448 | 5.7265 | 7.0602 | 8.7046 | 10.7322 | 13.2321 | 16.3145 | 20.1151 | 24.8012 | 30.579 | 37.703 | 46.4868 | 57.3172 | 70.6708 | 87.1357 | 107.4366 | 132.4674 | 163.3301 | 201.3833 | 248.3025 | 306.1532 | 377.4824 | 465.4303 | 573.8689 | 707.5722 | 872.4267 | 1075.6901 | 1326.3112 | 1635.3237 | 2016.332 | 2486.1102 | 3065.3405 | 3779.5238 | 4660.1025 | 5745.8443 | 7084.5496 | 8735.1556 | 10770.3309 | 13279.6753 | 16373.6637 | 20188.5105 | 24892.1663 | 30691.7117 | 37842.4745 | 46659.2707 | 57530.2639 | 70934.0549 | 87460.7521 | 107837.9515 | 132962.7691 | 163941.3374 | 202137.5028 | 249232.8702 | 307300.836 | 378897.8708 | 467176.0688 | 576021.9209 | 710227.4185 | 875701.0243 | 1079727.7943 | 1331290.1064 | 1641463.114
La below slab | C | -9.3193 | -9.3193 | -9.3193 | -9.3193 | -9.3193 | -9.3192 | -9.3191 | -9.319 | -9.3189 | -9.3188 | -9.3186 | -9.3184 | -9.3181 | -9.3177 | -9.3173 | -9.3168 | -9.3161 | -9.3153 | -9.3143 | -9.313 | -9.3115 | -9.3096 | -9.3073 | -9.3045 | -9.301 | -9.2966 | -9.2913 | -9.2847 | -9.2765 | -9.2665 | -9.2541 | -9.2389 | -9.2201 | -9.1969 | -9.1683 | -9.133 | -9.0896 | -9.036 | -8.9699 | -8.8884 | -8.788 | -8.6641 | -8.5114 | -8.3231 | -8.091 | -7.8047 | -7.4518 | -7.0166 | -6.48 | -5.8184 | -5.0027 | -3.9969 | -2.7568 | -1.2278 | 0.65747 | 2.982 | 5.8481 | 9.382 | 13.7392 | 19.1116 | 25.7357 | 33.9031 | 43.9734 | 56.3899 | 71.6994 | 90.5757 | 113.85 | 142.5469 | 177.9298 | 221.5564 | 275.3475 | 341.6712 | 423.4474 | 524.2763 | 648.5971 | 801.883 | 990.8825 | 1223.9164 | 1511.2441 | 1865.5154 | 2302.3272 | 2840.9103 | 3504.9763 | 4323.7608 | 5333.3112 | 6578.0736 | 8112.8492 | 10005.2073 | 12338.4598 | 15215.3292 | 18762.4713 | 23136.0506 | 28528.6161 | 35177.5781 | 43375.6604 | 53483.7876 | 65946.9749 | 81313.9203 | 100261.1609 | 123622.8582 | 152427.5224
La below slab | RADQ | 14.469 | 14.2993 | 13.8066 | 13.0375 | 12.0593 | 10.9476 | 9.7756 | 8.6057 | 7.4856 | 6.4478 | 5.5108 | 4.6822 | 3.9615 | 3.3431 | 2.818 | 2.3761 | 2.0068 | 1.7 | 1.4462 | 1.237 | 1.0652 | 0.92436 | 0.80917 | 0.7151 | 0.63839 | 0.57589 | 0.52501 | 0.48363 | 0.44998 | 0.42264 | 0.40043 | 0.38239 | 0.36775 | 0.35586 | 0.34621 | 0.33838 | 0.33203 | 0.32688 | 0.3227 | 0.31931 | 0.31655 | 0.31432 | 0.31251 | 0.31104 | 0.30985 | 0.30889 | 0.3081 | 0.30747 | 0.30695 | 0.30653 | 0.3062 | 0.30592 | 0.3057 | 0.30552 | 0.30537 | 0.30525 | 0.30515 | 0.30508 | 0.30501 | 0.30496 | 0.30492 | 0.30489 | 0.30486 | 0.30484 | 0.30482 | 0.3048 | 0.30479 | 0.30478 | 0.30477 | 0.30477 | 0.30476 | 0.30476 | 0.30475 | 0.30475 | 0.30475 | 0.30475 | 0.30475 | 0.30475 | 0.30474 | 0.30474 | 0.30474 | 0.30474 | 0.30474 | 0.30474 | 0.30474 | 0.30474 | 0.30474 | 0.30474 | 0.30474 | 0.30474 | 0.30474 | 0.30474 | 0.30474 | 0.30474 | 0.30474 | 0.30474 | 0.30474 | 0.30474 | 0.30474 | 0.30474 | 0.30474
positive root | z /L | #NUM! | #NUM! | #NUM! | #NUM! | #NUM! | #NUM! | #NUM! | #NUM! | #NUM! | #NUM! | #NUM! | #NUM! | #NUM! | #NUM! | #NUM! | #NUM! | #NUM! | #NUM! | #NUM! | #NUM! | #NUM! | #NUM! | #NUM! | #NUM! | #NUM! | #NUM! | #NUM! | #NUM! | #NUM! | #NUM! | #NUM! | #NUM! | #NUM! | #NUM! | #NUM! | #NUM! | #NUM! | #NUM! | #NUM! | #NUM! | 0.91202 | 0.8158 | 0.75795 | 0.71405 | 0.67828 | 0.64808 | 0.62204 | 0.59929 | 0.57923 | 0.56142 | 0.54553 | 0.53131 | 0.51855 | 0.50708 | 0.49676 | 0.48745 | 0.47906 | 0.47148 | 0.46464 | 0.45847 | 0.4529 | 0.44786 | 0.44332 | 0.43921 | 0.43551 | 0.43216 | 0.42914 | 0.42641 | 0.42395 | 0.42174 | 0.41973 | 0.41793 | 0.4163 | 0.41483 | 0.41351 | 0.41231 | 0.41123 | 0.41026 | 0.40939 | 0.4086 | 0.40789 | 0.40725 | 0.40667 | 0.40615 | 0.40568 | 0.40526 | 0.40488 | 0.40454 | 0.40423 | 0.40395 | 0.4037 | 0.40348 | 0.40327 | 0.40309 | 0.40293 | 0.40278 | 0.40264 | 0.40252 | 0.40241 | 0.40232 | 0.40223
positive root | depth from og (m) | 2 | 2 | 2 | 2 | 2 | 2 | 2 | 2 | 2 | 2 | 2 | 2 | 2 | 2 | 2 | 2 | 2 | 2 | 2 | 2 | 2 | 2 | 2 | 2 | 2 | 2 | 2 | 2 | 2 | 2 | 2 | 2 | 2 | 2 | 2 | 2 | 2 | 2 | 2 | 2 | 2.2639 | 2.5526 | 2.7262 | 2.8578 | 2.9652 | 3.0558 | 3.1339 | 3.2021 | 3.2623 | 3.3158 | 3.3634 | 3.4061 | 3.4443 | 3.4788 | 3.5097 | 3.5377 | 3.5628 | 3.5856 | 3.6061 | 3.6246 | 3.6413 | 3.6564 | 3.6701 | 3.6824 | 3.6935 | 3.7035 | 3.7126 | 3.7208 | 3.7281 | 3.7348 | 3.7408 | 3.7462 | 3.7511 | 3.7555 | 3.7595 | 3.7631 | 3.7663 | 3.7692 | 3.7718 | 3.7742 | 3.7763 | 3.7783 | 3.78 | 3.7815 | 3.7829 | 3.7842 | 3.7854 | 3.7864 | 3.7873 | 3.7881 | 3.7889 | 3.7896 | 3.7902 | 3.7907 | 3.7912 | 3.7917 | 3.7921 | 3.7924 | 3.7928 | 3.7931 | 3.7933
negative root | z /L | #NUM! | #NUM! | #NUM! | #NUM! | #NUM! | #NUM! | #NUM! | #NUM! | #NUM! | #NUM! | #NUM! | #NUM! | #NUM! | #NUM! | #NUM! | #NUM! | #NUM! | #NUM! | #NUM! | #NUM! | #NUM! | #NUM! | #NUM! | #NUM! | #NUM! | #NUM! | #NUM! | #NUM! | #NUM! | #NUM! | #NUM! | #NUM! | #NUM! | #NUM! | #NUM! | #NUM! | #NUM! | #NUM! | #NUM! | #NUM! | #NUM! | #NUM! | #NUM! | #NUM! | #NUM! | #NUM! | 0.95561 | 0.87331 | 0.82969 | 0.79774 | 0.77233 | 0.75133 | 0.73356 | 0.71829 | 0.70505 | 0.69348 | 0.6833 | 0.67432 | 0.66636 | 0.6593 | 0.65301 | 0.6474 | 0.6424 | 0.63792 | 0.63391 | 0.63033 | 0.62711 | 0.62423 | 0.62164 | 0.61932 | 0.61723 | 0.61536 | 0.61367 | 0.61216 | 0.6108 | 0.60958 | 0.60848 | 0.60749 | 0.6066 | 0.60579 | 0.60507 | 0.60442 | 0.60384 | 0.60332 | 0.60284 | 0.60242 | 0.60203 | 0.60169 | 0.60138 | 0.6011 | 0.60085 | 0.60062 | 0.60042 | 0.60023 | 0.60007 | 0.59992 | 0.59978 | 0.59966 | 0.59955 | 0.59946 | 0.59937
negative root | depth from og (m) | 2 | 2 | 2 | 2 | 2 | 2 | 2 | 2 | 2 | 2 | 2 | 2 | 2 | 2 | 2 | 2 | 2 | 2 | 2 | 2 | 2 | 2 | 2 | 2 | 2 | 2 | 2 | 2 | 2 | 2 | 2 | 2 | 2 | 2 | 2 | 2 | 2 | 2 | 2 | 2 | 2 | 2 | 2 | 2 | 2 | 2 | 2.1332 | 2.3801 | 2.5109 | 2.6068 | 2.683 | 2.746 | 2.7993 | 2.8451 | 2.8848 | 2.9196 | 2.9501 | 2.977 | 3.0009 | 3.0221 | 3.041 | 3.0578 | 3.0728 | 3.0862 | 3.0983 | 3.109 | 3.1187 | 3.1273 | 3.1351 | 3.142 | 3.1483 | 3.1539 | 3.159 | 3.1635 | 3.1676 | 3.1713 | 3.1746 | 3.1775 | 3.1802 | 3.1826 | 3.1848 | 3.1867 | 3.1885 | 3.1901 | 3.1915 | 3.1927 | 3.1939 | 3.1949 | 3.1959 | 3.1967 | 3.1975 | 3.1981 | 3.1988 | 3.1993 | 3.1998 | 3.2002 | 3.2006 | 3.201 | 3.2013 | 3.2016 | 3.2019
aerobic zone 1-D solution | z /L | 0.81941 | 0.81941 | 0.81941 | 0.81941 | 0.81941 | 0.81941 | 0.81941 | 0.81941 | 0.81941 | 0.81941 | 0.81941 | 0.81941 | 0.81941 | 0.81941 | 0.81941 | 0.81941 | 0.81941 | 0.81941 | 0.81941 | 0.81941 | 0.81941 | 0.81941 | 0.81941 | 0.81941 | 0.81941 | 0.81941 | 0.81941 | 0.81941 | 0.81941 | 0.81941 | 0.81941 | 0.81941 | 0.81941 | 0.81941 | 0.81941 | 0.81941 | 0.81941 | 0.81941 | 0.81941 | 0.81941 | 0.81941 | 0.81941 | 0.81941 | 0.81941 | 0.81941 | 0.81941 | 0.81941 | 0.81941 | 0.81941 | 0.81941 | 0.89066 | 0.89066 | 0.89066 | 0.89066 | 0.89066 | 0.89066 | 0.89066 | 0.89066 | 0.89066 | 0.89066 | 0.89066 | 0.89066 | 0.89066 | 0.89066 | 0.89066 | 0.89066 | 0.89066 | 0.89066 | 0.89066 | 0.89066 | 0.89066 | 0.89066 | 0.89066 | 0.89066 | 0.89066 | 0.89066 | 0.89066 | 0.89066 | 0.89066 | 0.89066 | 0.89066 | 0.89066 | 0.89066 | 0.89066 | 0.89066 | 0.89066 | 0.89066 | 0.89066 | 0.89066 | 0.89066 | 0.89066 | 0.89066 | 0.89066 | 0.89066 | 0.89066 | 0.89066 | 0.89066 | 0.89066 | 0.89066 | 0.89066 | 0.89066
aerobic zone 1-D solution | depth from og (m) | 2.5418 | 2.5418 | 2.5418 | 2.5418 | 2.5418 | 2.5418 | 2.5418 | 2.5418 | 2.5418 | 2.5418 | 2.5418 | 2.5418 | 2.5418 | 2.5418 | 2.5418 | 2.5418 | 2.5418 | 2.5418 | 2.5418 | 2.5418 | 2.5418 | 2.5418 | 2.5418 | 2.5418 | 2.5418 | 2.5418 | 2.5418 | 2.5418 | 2.5418 | 2.5418 | 2.5418 | 2.5418 | 2.5418 | 2.5418 | 2.5418 | 2.5418 | 2.5418 | 2.5418 | 2.5418 | 2.5418 | 2.5418 | 2.5418 | 2.5418 | 2.5418 | 2.5418 | 2.5418 | 2.5418 | 2.5418 | 2.5418 | 2.5418 | 0.5467 | 0.5467 | 0.5467 | 0.5467 | 0.5467 | 0.5467 | 0.5467 | 0.5467 | 0.5467 | 0.5467 | 0.5467 | 0.5467 | 0.5467 | 0.5467 | 0.5467 | 0.5467 | 0.5467 | 0.5467 | 0.5467 | 0.5467 | 0.5467 | 0.5467 | 0.5467 | 0.5467 | 0.5467 | 0.5467 | 0.5467 | 0.5467 | 0.5467 | 0.5467 | 0.5467 | 0.5467 | 0.5467 | 0.5467 | 0.5467 | 0.5467 | 0.5467 | 0.5467 | 0.5467 | 0.5467 | 0.5467 | 0.5467 | 0.5467 | 0.5467 | 0.5467 | 0.5467 | 0.5467 | 0.5467 | 0.5467 | 0.5467 | 0.5467
anaerobic zone 1-D solution | z /L | 0.65195 | 0.65195 | 0.65195 | 0.65195 | 0.65195 | 0.65195 | 0.65195 | 0.65195 | 0.65195 | 0.65195 | 0.65195 | 0.65195 | 0.65195 | 0.65195 | 0.65195 | 0.65195 | 0.65195 | 0.65195 | 0.65195 | 0.65195 | 0.65195 | 0.65195 | 0.65195 | 0.65195 | 0.65195 | 0.65195 | 0.65195 | 0.65195 | 0.65195 | 0.65195 | 0.65195 | 0.65195 | 0.65195 | 0.65195 | 0.65195 | 0.65195 | 0.65195 | 0.65195 | 0.65195 | 0.65195 | 0.65195 | 0.65195 | 0.65195 | 0.65195 | 0.65195 | 0.65195 | 0.65195 | 0.65195 | 0.65195 | 0.65195 | 0.3855 | 0.3786 | 0.3747 | 0.37184 | 0.3696 | 0.36776 | 0.36622 | 0.36491 | 0.36379 | 0.36281 | 0.36196 | 0.36122 | 0.36056 | 0.35998 | 0.35947 | 0.35902 | 0.35861 | 0.35825 | 0.35793 | 0.35765 | 0.35739 | 0.35717 | 0.35696 | 0.35678 | 0.35662 | 0.35647 | 0.35634 | 0.35622 | 0.35611 | 0.35602 | 0.35593 | 0.35586 | 0.35579 | 0.35573 | 0.35567 | 0.35562 | 0.35557 | 0.35553 | 0.3555 | 0.35546 | 0.35543 | 0.35541 | 0.35538 | 0.35536 | 0.35534 | 0.35533 | 0.35531 | 0.3553 | 0.35528 | 0.35527 | 0.35526
anaerobic zone 1-D solution | depth from og (m) | 3.0442 | 3.0442 | 3.0442 | 3.0442 | 3.0442 | 3.0442 | 3.0442 | 3.0442 | 3.0442 | 3.0442 | 3.0442 | 3.0442 | 3.0442 | 3.0442 | 3.0442 | 3.0442 | 3.0442 | 3.0442 | 3.0442 | 3.0442 | 3.0442 | 3.0442 | 3.0442 | 3.0442 | 3.0442 | 3.0442 | 3.0442 | 3.0442 | 3.0442 | 3.0442 | 3.0442 | 3.0442 | 3.0442 | 3.0442 | 3.0442 | 3.0442 | 3.0442 | 3.0442 | 3.0442 | 3.0442 | 3.0442 | 3.0442 | 3.0442 | 3.0442 | 3.0442 | 3.0442 | 3.0442 | 3.0442 | 3.0442 | 3.0442 | 3.0725 | 3.107 | 3.1265 | 3.1408 | 3.152 | 3.1612 | 3.1689 | 3.1754 | 3.1811 | 3.1859 | 3.1902 | 3.1939 | 3.1972 | 3.2001 | 3.2026 | 3.2049 | 3.2069 | 3.2087 | 3.2103 | 3.2118 | 3.213 | 3.2142 | 3.2152 | 3.2161 | 3.2169 | 3.2177 | 3.2183 | 3.2189 | 3.2194 | 3.2199 | 3.2203 | 3.2207 | 3.2211 | 3.2214 | 3.2217 | 3.2219 | 3.2221 | 3.2223 | 3.2225 | 3.2227 | 3.2228 | 3.223 | 3.2231 | 3.2232 | 3.2233 | 3.2234 | 3.2235 | 3.2235 | 3.2236 | 3.2236 | 3.2237
impervious slab (La below slab) | depth from og (m) | 2 | 2 | 2 | 2 | 2 | 2 | 2 | 2 | 2 | 2 | 2 | 2 | 2 | 2 | 2 | 2 | 2 | 2 | 2 | 2 | 2 | 2 | 2 | 2 | 2 | 2 | 2 | 2 | 2 | 2 | 2 | 2 | 2 | 2 | 2 | 2 | 2 | 2 | 2 | 2 | 2 | 2 | 2 | 2 | 2 | 2 | 2.1332 | 2.3801 | 2.5109 | 2.6068 | 2.683 | 2.746 | 2.7993 | 2.8451 | 2.8848 | 2.9196 | 2.9501 | 2.977 | 3.0009 | 3.0221 | 3.041 | 3.0578 | 3.0728 | 3.0862 | 3.0983 | 3.109 | 3.1187 | 3.1273 | 3.1351 | 3.142 | 3.1483 | 3.1539 | 3.159 | 3.1635 | 3.1676 | 3.1713 | 3.1746 | 3.1775 | 3.1802 | 3.1826 | 3.1848 | 3.1867 | 3.1885 | 3.1901 | 3.1915 | 3.1927 | 3.1939 | 3.1949 | 3.1959 | 3.1967 | 3.1975 | 3.1981 | 3.1988 | 3.1993 | 3.1998 | 3.2002 | 3.2006 | 3.201 | 3.2013 | 3.2016 | 3.2019
impervious slab (La below slab) | depth (m) from openground | 2 | 2 | 2 | 2 | 2 | 2 | 2 | 2 | 2 | 2 | 2 | 2 | 2 | 2 | 2 | 2 | 2 | 2 | 2 | 2 | 2 | 2 | 2 | 2 | 2 | 2 | 2 | 2 | 2 | 2 | 2 | 2 | 2 | 2 | 2 | 2 | 2 | 2 | 2 | 2 | 2 | 2 | 2 | 2 | 2 | 2 | 2.1332 | 2.3801 | 2.5109 | 2.6068 | 2.683 | 2.746 | 2.7993 | 2.8451 | 2.8848 | 2.9196 | 2.9501 | 2.977 | 3.0009 | 3.0221 | 3.041 | 3.0578 | 3.0728 | 3.0862 | 3.0983 | 3.109 | 3.1187 | 3.1273 | 3.1351 | 3.142 | 3.1483 | 3.1539 | 3.159 | 3.1635 | 3.1676 | 3.1713 | 3.1746 | 3.1775 | 3.1802 | 3.1826 | 3.1848 | 3.1867 | 3.1885 | 3.1901 | 3.1915 | 3.1927 | 3.1939 | 3.1949 | 3.1959 | 3.1967 | 3.1975 | 3.1981 | 3.1988 | 3.1993 | 3.1998 | 3.2002 | 3.2006 | 3.201 | 3.2013 | 3.2016 | 3.2019
La above slab | A | -2.1973 | -2.2094 | -2.2457 | -2.3066 | -2.3929 | -2.5055 | -2.6455 | -2.8146 | -3.0146 | -3.2476 | -3.5163 | -3.8237 | -4.1729 | -4.568 | -5.0132 | -5.5135 | -6.0742 | -6.7017 | -7.4027 | -8.1849 | -9.057 | -10.0285 | -11.1101 | -12.3136 | -13.6523 | -15.1408 | -16.7955 | -18.6346 | -20.6782 | -22.9488 | -25.4712 | -28.2733 | -31.3857 | -34.8426 | -38.6819 | -42.9458 | -47.6811 | -52.9397 | -58.7794 | -65.2643 | -72.4656 | -80.4623 | -89.3421 | -99.2026 | -110.1519 | -122.3103 | -135.8113 | -150.8029 | -167.4497 | -185.9346 | -206.4603 | -229.2521 | -254.5603 | -282.6626 | -313.8675 | -348.5175 | -386.9929 | -429.716 | -477.1558 | -529.833 | -588.3257 | -653.2761 | -725.397 | -805.48 | -894.4042 | -993.1456 | -1102.788 | -1224.5349 | -1359.7225 | -1509.8349 | -1676.5196 | -1861.6061 | -2067.1262 | -2295.3355 | -2548.739 | -2830.1181 | -3142.5613 | -3489.4981 | -3874.7365 | -4302.5049 | -4777.4987 | -5304.9316 | -5890.5927 | -6540.9105 | -7263.0229 | -8064.8561 | -8955.2112 | -9943.861 | -11041.6571 | -12260.6492 | -13614.2173 | -15117.2185 | -16786.15 | -18639.3306 | -20697.1012 | -22982.0484 | -25519.2524 | -28336.5621 | -31464.901 | -34938.6067 | -38795.8073
La above slab | B | 0.047275 | 0.0478 | 0.049399 | 0.052142 | 0.056149 | 0.061598 | 0.068728 | 0.077853 | 0.089375 | 0.1038 | 0.12177 | 0.14406 | 0.17167 | 0.2058 | 0.24796 | 0.30001 | 0.36424 | 0.44347 | 0.54119 | 0.66171 | 0.81033 | 0.9936 | 1.2196 | 1.4982 | 1.8418 | 2.2654 | 2.7877 | 3.4318 | 4.2259 | 5.2049 | 6.4122 | 7.9007 | 9.7359 | 11.9988 | 14.7889 | 18.2291 | 22.4708 | 27.7007 | 34.1492 | 42.1 | 51.9033 | 63.9906 | 78.8941 | 97.27 | 119.9271 | 147.8631 | 182.3078 | 224.7776 | 277.1424 | 341.7074 | 421.3153 | 519.4708 | 640.4951 | 789.7166 | 973.7047 | 1200.5595 | 1480.2686 | 1825.1461 | 2250.3756 | 2774.678 | 3421.1358 | 4218.2098 | 5200.9915 | 6412.7484 | 7906.8286 | 9749.0098 | 12020.3948 | 14820.9825 | 18274.0702 | 22531.6817 | 27781.2604 | 34253.9217 | 42234.6275 | 52074.7323 | 64207.4515 | 79166.9341 | 97611.7784 | 120354.0279 | 148394.921 | 182968.9719 | 225598.3198 | 278159.7426 | 342967.2827 | 422874.1234 | 521398.2024 | 642877.0903 | 792658.9544 | 977338.0141 | 1205044.8551 | 1485804.382 | 1831977.1697 | 2258803.644 | 2785075.0482 | 3433960.7376 | 4234028.2206 | 5220500.8581 | 6436808.5886 | 7936499.9526 | 9785599.5932 | 12065515.023 | 14876620.6298
La above slab | C | -101.1315 | -101.1315 | -101.1315 | -101.1314 | -101.1314 | -101.1313 | -101.1313 | -101.1312 | -101.1311 | -101.1309 | -101.1308 | -101.1306 | -101.1303 | -101.13 | -101.1296 | -101.1291 | -101.1285 | -101.1278 | -101.1268 | -101.1257 | -101.1243 | -101.1226 | -101.1205 | -101.1179 | -101.1146 | -101.1107 | -101.1058 | -101.0997 | -101.0923 | -101.0831 | -101.0718 | -101.0578 | -101.0406 | -101.0193 | -100.9932 | -100.9609 | -100.9211 | -100.872 | -100.8115 | -100.7369 | -100.6449 | -100.5315 | -100.3916 | -100.2192 | -100.0066 | -99.7445 | -99.4213 | -99.0228 | -98.5314 | -97.9256 | -97.1786 | -96.2576 | -95.122 | -93.7218 | -91.9955 | -89.8668 | -87.2423 | -84.0062 | -80.0162 | -75.0965 | -69.0307 | -61.5516 | -52.33 | -40.9598 | -26.9405 | -9.655 | 11.6579 | 37.9364 | 70.3374 | 110.2875 | 159.5453 | 220.2796 | 295.1642 | 387.496 | 501.3398 | 641.7076 | 814.7794 | 1028.1746 | 1291.288 | 1615.7034 | 2015.7033 | 2508.8979 | 3117.0004 | 3866.7826 | 4791.2543 | 5931.1156 | 7336.5495 | 9069.4309 | 11206.0509 | 13840.4751 | 17088.6853 | 21093.6856 | 26031.798 | 32120.4254 | 39627.6225 | 48883.8974 | 60296.7621 | 74368.6735 | 91719.1544 | 113112.068 | 139489.248
La above slab | RADQ | 4.5992 | 4.5498 | 4.4056 | 4.179 | 3.8876 | 3.5523 | 3.1938 | 2.8308 | 2.4784 | 2.1474 | 1.8449 | 1.5744 | 1.3368 | 1.1311 | 0.95525 | 0.80633 | 0.68123 | 0.57683 | 0.49016 | 0.41853 | 0.35953 | 0.31109 | 0.27139 | 0.23893 | 0.21243 | 0.19082 | 0.17322 | 0.15889 | 0.14723 | 0.13776 | 0.13006 | 0.12381 | 0.11873 | 0.11461 | 0.11126 | 0.10854 | 0.10634 | 0.10455 | 0.1031 | 0.10192 | 0.10097 | 0.10019 | 0.099565 | 0.099055 | 0.098642 | 0.098306 | 0.098034 | 0.097814 | 0.097635 | 0.09749 | 0.097372 | 0.097277 | 0.097199 | 0.097136 | 0.097086 | 0.097044 | 0.097011 | 0.096984 | 0.096962 | 0.096944 | 0.096929 | 0.096917 | 0.096908 | 0.0969 | 0.096894 | 0.096889 | 0.096885 | 0.096881 | 0.096879 | 0.096876 | 0.096875 | 0.096873 | 0.096872 | 0.096871 | 0.09687 | 0.09687 | 0.096869 | 0.096869 | 0.096868 | 0.096868 | 0.096868 | 0.096868 | 0.096868 | 0.096867 | 0.096867 | 0.096867 | 0.096867 | 0.096867 | 0.096867 | 0.096867 | 0.096867 | 0.096867 | 0.096867 | 0.096867 | 0.096867 | 0.096867 | 0.096867 | 0.096867 | 0.096867 | 0.096867 | 0.096867
positive root | z /L | #NUM! | #NUM! | #NUM! | #NUM! | #NUM! | #NUM! | #NUM! | #NUM! | #NUM! | #NUM! | #NUM! | #NUM! | #NUM! | #NUM! | #NUM! | #NUM! | #NUM! | #NUM! | #NUM! | #NUM! | #NUM! | #NUM! | #NUM! | #NUM! | #NUM! | #NUM! | #NUM! | #NUM! | #NUM! | #NUM! | #NUM! | #NUM! | #NUM! | #NUM! | #NUM! | #NUM! | #NUM! | #NUM! | #NUM! | #NUM! | #NUM! | #NUM! | #NUM! | 0.87247 | 0.80594 | 0.75996 | 0.72394 | 0.69425 | 0.66909 | 0.64738 | 0.62845 | 0.6118 | 0.59707 | 0.58398 | 0.57232 | 0.5619 | 0.55258 | 0.54421 | 0.53671 | 0.52997 | 0.52391 | 0.51846 | 0.51355 | 0.50914 | 0.50516 | 0.50159 | 0.49836 | 0.49546 | 0.49285 | 0.49049 | 0.48837 | 0.48646 | 0.48474 | 0.48319 | 0.48179 | 0.48053 | 0.4794 | 0.47838 | 0.47746 | 0.47663 | 0.47588 | 0.47521 | 0.47461 | 0.47406 | 0.47357 | 0.47313 | 0.47273 | 0.47237 | 0.47205 | 0.47176 | 0.47149 | 0.47126 | 0.47104 | 0.47085 | 0.47068 | 0.47053 | 0.47039 | 0.47026 | 0.47015 | 0.47004 | 0.46995
positive root | depth from og (m) | 2 | 2 | 2 | 2 | 2 | 2 | 2 | 2 | 2 | 2 | 2 | 2 | 2 | 2 | 2 | 2 | 2 | 2 | 2 | 2 | 2 | 2 | 2 | 2 | 2 | 2 | 2 | 2 | 2 | 2 | 2 | 2 | 2 | 2 | 2 | 2 | 2 | 2 | 2 | 2 | 2 | 2 | 2 | 2.3826 | 2.5822 | 2.7201 | 2.8282 | 2.9172 | 2.9927 | 3.0579 | 3.1147 | 3.1646 | 3.2088 | 3.248 | 3.283 | 3.3143 | 3.3423 | 3.3674 | 3.3899 | 3.4101 | 3.4283 | 3.4446 | 3.4593 | 3.4726 | 3.4845 | 3.4952 | 3.5049 | 3.5136 | 3.5215 | 3.5285 | 3.5349 | 3.5406 | 3.5458 | 3.5504 | 3.5546 | 3.5584 | 3.5618 | 3.5649 | 3.5676 | 3.5701 | 3.5723 | 3.5744 | 3.5762 | 3.5778 | 3.5793 | 3.5806 | 3.5818 | 3.5829 | 3.5839 | 3.5847 | 3.5855 | 3.5862 | 3.5869 | 3.5874 | 3.588 | 3.5884 | 3.5888 | 3.5892 | 3.5896 | 3.5899 | 3.5901
negative root | z /L | #NUM! | #NUM! | #NUM! | #NUM! | #NUM! | #NUM! | #NUM! | #NUM! | #NUM! | #NUM! | #NUM! | #NUM! | #NUM! | #NUM! | #NUM! | #NUM! | #NUM! | #NUM! | #NUM! | #NUM! | #NUM! | #NUM! | #NUM! | #NUM! | #NUM! | #NUM! | #NUM! | #NUM! | #NUM! | #NUM! | #NUM! | #NUM! | #NUM! | #NUM! | #NUM! | #NUM! | #NUM! | #NUM! | #NUM! | #NUM! | #NUM! | #NUM! | #NUM! | #NUM! | #NUM! | 0.87635 | 0.81921 | 0.7791 | 0.74764 | 0.72174 | 0.69985 | 0.68104 | 0.6647 | 0.65038 | 0.63777 | 0.62661 | 0.61669 | 0.60787 | 0.59999 | 0.59296 | 0.58666 | 0.58102 | 0.57596 | 0.57142 | 0.56735 | 0.56369 | 0.5604 | 0.55745 | 0.55479 | 0.5524 | 0.55025 | 0.54832 | 0.54658 | 0.54502 | 0.54361 | 0.54234 | 0.5412 | 0.54017 | 0.53924 | 0.53841 | 0.53766 | 0.53699 | 0.53638 | 0.53583 | 0.53534 | 0.5349 | 0.5345 | 0.53414 | 0.53381 | 0.53352 | 0.53326 | 0.53302 | 0.53281 | 0.53262 | 0.53245 | 0.53229 | 0.53215 | 0.53202 | 0.53191 | 0.53181 | 0.53172
negative root | depth from og (m) | 2 | 2 | 2 | 2 | 2 | 2 | 2 | 2 | 2 | 2 | 2 | 2 | 2 | 2 | 2 | 2 | 2 | 2 | 2 | 2 | 2 | 2 | 2 | 2 | 2 | 2 | 2 | 2 | 2 | 2 | 2 | 2 | 2 | 2 | 2 | 2 | 2 | 2 | 2 | 2 | 2 | 2 | 2 | 2 | 2 | 2.371 | 2.5424 | 2.6627 | 2.7571 | 2.8348 | 2.9004 | 2.9569 | 3.0059 | 3.0488 | 3.0867 | 3.1202 | 3.1499 | 3.1764 | 3.2 | 3.2211 | 3.24 | 3.2569 | 3.2721 | 3.2857 | 3.2979 | 3.3089 | 3.3188 | 3.3277 | 3.3356 | 3.3428 | 3.3492 | 3.355 | 3.3603 | 3.365 | 3.3692 | 3.373 | 3.3764 | 3.3795 | 3.3823 | 3.3848 | 3.387 | 3.389 | 3.3909 | 3.3925 | 3.394 | 3.3953 | 3.3965 | 3.3976 | 3.3986 | 3.3994 | 3.4002 | 3.4009 | 3.4016 | 3.4021 | 3.4027 | 3.4031 | 3.4035 | 3.4039 | 3.4043 | 3.4046 | 3.4049
impervious slab (La above slab) | depth from og (m) | 2 | 2 | 2 | 2 | 2 | 2 | 2 | 2 | 2 | 2 | 2 | 2 | 2 | 2 | 2 | 2 | 2 | 2 | 2 | 2 | 2 | 2 | 2 | 2 | 2 | 2 | 2 | 2 | 2 | 2 | 2 | 2 | 2 | 2 | 2 | 2 | 2 | 2 | 2 | 2 | 2 | 2 | 2 | 2 | 2 | 2.371 | 2.5424 | 2.6627 | 2.7571 | 2.8348 | 2.9004 | 2.9569 | 3.0059 | 3.0488 | 3.0867 | 3.1202 | 3.1499 | 3.1764 | 3.2 | 3.2211 | 3.24 | 3.2569 | 3.2721 | 3.2857 | 3.2979 | 3.3089 | 3.3188 | 3.3277 | 3.3356 | 3.3428 | 3.3492 | 3.355 | 3.3603 | 3.365 | 3.3692 | 3.373 | 3.3764 | 3.3795 | 3.3823 | 3.3848 | 3.387 | 3.389 | 3.3909 | 3.3925 | 3.394 | 3.3953 | 3.3965 | 3.3976 | 3.3986 | 3.3994 | 3.4002 | 3.4009 | 3.4016 | 3.4021 | 3.4027 | 3.4031 | 3.4035 | 3.4039 | 3.4043 | 3.4046 | 3.4049
impervious slab (La above slab) | depth (m) from openground | 2 | 2 | 2 | 2 | 2 | 2 | 2 | 2 | 2 | 2 | 2 | 2 | 2 | 2 | 2 | 2 | 2 | 2 | 2 | 2 | 2 | 2 | 2 | 2 | 2 | 2 | 2 | 2 | 2 | 2 | 2 | 2 | 2 | 2 | 2 | 2 | 2 | 2 | 2 | 2 | 2 | 2 | 2 | 2 | 2 | 2.371 | 2.5424 | 2.6627 | 2.7571 | 2.8348 | 2.9004 | 2.9569 | 3.0059 | 3.0488 | 3.0867 | 3.1202 | 3.1499 | 3.1764 | 3.2 | 3.2211 | 3.24 | 3.2569 | 3.2721 | 3.2857 | 3.2979 | 3.3089 | 3.3188 | 3.3277 | 3.3356 | 3.3428 | 3.3492 | 3.355 | 3.3603 | 3.365 | 3.3692 | 3.373 | 3.3764 | 3.3795 | 3.3823 | 3.3848 | 3.387 | 3.389 | 3.3909 | 3.3925 | 3.394 | 3.3953 | 3.3965 | 3.3976 | 3.3986 | 3.3994 | 3.4002 | 3.4009 | 3.4016 | 3.4021 | 3.4027 | 3.4031 | 3.4035 | 3.4039 | 3.4043 | 3.4046 | 3.4049
0.4 | depth (m) from openground | 2 | 2 | 2 | 2 | 2 | 2 | 2 | 2 | 2 | 2 | 2 | 2 | 2 | 2 | 2 | 2 | 2 | 2 | 2 | 2 | 2 | 2 | 2 | 2 | 2 | 2 | 2 | 2 | 2 | 2 | 2 | 2 | 2 | 2 | 2 | 2 | 2 | 2 | 2 | 2 | 2 | 2 | 2 | 2 | 2 | 2 | 2.1332 | 2.3801 | 2.5109 | 2.6068 | 2.683 | 2.746 | 2.7993 | 2.8451 | 2.8848 | 2.9196 | 2.9501 | 2.977 | 3.0009 | 3.0221 | 3.041 | 3.0578 | 3.0728 | 3.0862 | 3.0983 | 3.109 | 3.1187 | 3.1273 | 3.1351 | 3.142 | 3.1483 | 3.1539 | 3.159 | 3.1635 | 3.1676 | 3.1713 | 3.1746 | 3.1775 | 3.1802 | 3.1826 | 3.1848 | 3.1867 | 3.1885 | 3.1901 | 3.1915 | 3.1927 | 3.1939 | 3.1949 | 3.1959 | 3.1967 | 3.1975 | 3.1981 | 3.1988 | 3.1993 | 3.1998 | 3.2002 | 3.2006 | 3.201 | 3.2013 | 3.2016 | 3.2019
| Label | #N/A | #N/A | #N/A | #N/A | #N/A | #N/A | #N/A | #N/A | #N/A | #N/A | #N/A | #N/A | #N/A | #N/A | #N/A | #N/A | #N/A | #N/A | #N/A | #N/A | #N/A | #N/A | #N/A | #N/A | #N/A | #N/A | #N/A | #N/A | #N/A | #N/A | #N/A | #N/A | #N/A | #N/A | #N/A | #N/A | #N/A | #N/A | #N/A | #N/A | #N/A | #N/A | #N/A | #N/A | #N/A | #N/A | #N/A | #N/A | #N/A | #N/A | #N/A | #N/A | #N/A | #N/A | #N/A | #N/A | #N/A | #N/A | #N/A | #N/A | #N/A | #N/A | #N/A | #N/A | #N/A | #N/A | #N/A | #N/A | #N/A | #N/A | #N/A | #N/A | #N/A | #N/A | #N/A | #N/A | #N/A | 3.1775 | #N/A | #N/A | #N/A | #N/A | #N/A | #N/A | #N/A | #N/A | #N/A | #N/A | #N/A | #N/A | #N/A | #N/A | #N/A | #N/A | #N/A | #N/A | #N/A | #N/A | #N/A | #N/A | #N/A
w(x) above slab | c/csource | 0: 60; 0.1: 0.3; 0.2: w>wa; 0.3: w<wa; 0.5: depth from og (La above slab); 0.7: 82; 0.8: offset
0.61936 | w (x,z) | 0: 0.69833; 0.1: -; 0.2: 0.79481; 0.3: 0.69833; 0.5: 3.1419; 0.7: 0.3; 0.8: tag
1.9458 | π w | 0: 2.1939; 0.1: -; 0.2: L* open ground; 0.5: 0.46888; 0.6: Aer; 0.7: 8.1; 0.8: x
-0.36626 | cos | 0: -0.58354; 0.1: -; 0.2: 0.46888; 0.5: 3.1419; 0.6: Anaer; 0.7: 2.89; 0.8: z
0.93051 | sin | 0: 0.81209; 0.1: -; 0.2: 0.46888
Interface depth position as a funcion of x
| x (m) | 0 | 0.1 | 0.2 | 0.3 | 0.4 | 0.5 | 0.6 | 0.7 | 0.8 | 0.9 | 1 | 1.1 | 1.2 | 1.3 | 1.4 | 1.5 | 1.6 | 1.7 | 1.8 | 1.9 | 2 | 2.1 | 2.2 | 2.3 | 2.4 | 2.5 | 2.6 | 2.7 | 2.8 | 2.9 | 3 | 3.1 | 3.2 | 3.3 | 3.4 | 3.5 | 3.6 | 3.7 | 3.8 | 3.9 | 4 | 4.1 | 4.2 | 4.3 | 4.4 | 4.5 | 4.6 | 4.7 | 4.8 | 4.9 | 5 | 5.1 | 5.2 | 5.3 | 5.4 | 5.5 | 5.6 | 5.7 | 5.8 | 5.9 | 6 | 6.1 | 6.2 | 6.3 | 6.4 | 6.5 | 6.6 | 6.7 | 6.8 | 6.9 | 7 | 7.1 | 7.2 | 7.3 | 7.4 | 7.5 | 7.6 | 7.7 | 7.8 | 7.9 | 8 | 8.1 | 8.2 | 8.3 | 8.4 | 8.5 | 8.6 | 8.7 | 8.8 | 8.9 | 9 | 9.1 | 9.2 | 9.3 | 9.4 | 9.5 | 9.6 | 9.7 | 9.8 | 9.9 | 10
| x/L | 0 | 0.033333 | 0.066667 | 0.1 | 0.13333 | 0.16667 | 0.2 | 0.23333 | 0.26667 | 0.3 | 0.33333 | 0.36667 | 0.4 | 0.43333 | 0.46667 | 0.5 | 0.53333 | 0.56667 | 0.6 | 0.63333 | 0.66667 | 0.7 | 0.73333 | 0.76667 | 0.8 | 0.83333 | 0.86667 | 0.9 | 0.93333 | 0.96667 | 1 | 1.0333 | 1.0667 | 1.1 | 1.1333 | 1.1667 | 1.2 | 1.2333 | 1.2667 | 1.3 | 1.3333 | 1.3667 | 1.4 | 1.4333 | 1.4667 | 1.5 | 1.5333 | 1.5667 | 1.6 | 1.6333 | 1.6667 | 1.7 | 1.7333 | 1.7667 | 1.8 | 1.8333 | 1.8667 | 1.9 | 1.9333 | 1.9667 | 2 | 2.0333 | 2.0667 | 2.1 | 2.1333 | 2.1667 | 2.2 | 2.2333 | 2.2667 | 2.3 | 2.3333 | 2.3667 | 2.4 | 2.4333 | 2.4667 | 2.5 | 2.5333 | 2.5667 | 2.6 | 2.6333 | 2.6667 | 2.7 | 2.7333 | 2.7667 | 2.8 | 2.8333 | 2.8667 | 2.9 | 2.9333 | 2.9667 | 3 | 3.0333 | 3.0667 | 3.1 | 3.1333 | 3.1667 | 3.2 | 3.2333 | 3.2667 | 3.3 | 3.3333
La below slab | A | -0.060549 | -0.060882 | -0.061882 | -0.063562 | -0.06594 | -0.069041 | -0.0729 | -0.077559 | -0.08307 | -0.089492 | -0.096896 | -0.10536 | -0.11499 | -0.12588 | -0.13814 | -0.15193 | -0.16738 | -0.18467 | -0.20399 | -0.22554 | -0.24957 | -0.27635 | -0.30615 | -0.33931 | -0.3762 | -0.41722 | -0.46282 | -0.5135 | -0.56981 | -0.63238 | -0.70189 | -0.7791 | -0.86486 | -0.96012 | -1.0659 | -1.1834 | -1.3139 | -1.4588 | -1.6197 | -1.7984 | -1.9969 | -2.2172 | -2.4619 | -2.7336 | -3.0353 | -3.3704 | -3.7424 | -4.1555 | -4.6142 | -5.1236 | -5.6892 | -6.3173 | -7.0147 | -7.7891 | -8.6489 | -9.6038 | -10.664 | -11.8413 | -13.1485 | -14.6001 | -16.2119 | -18.0017 | -19.9891 | -22.1958 | -24.6462 | -27.3671 | -30.3884 | -33.7433 | -37.4685 | -41.605 | -46.1982 | -51.2984 | -56.9618 | -63.2503 | -70.2331 | -77.9868 | -86.5965 | -96.1567 | -106.7723 | -118.5599 | -131.6488 | -146.1828 | -162.3213 | -180.2414 | -200.14 | -222.2353 | -246.7699 | -274.0132 | -304.2641 | -337.8546 | -375.1536 | -416.5703 | -462.5594 | -513.6257 | -570.3297 | -633.2937 | -703.2089 | -780.8428 | -867.0473 | -962.7688 | -1069.0579
La below slab | B | 0.0013027 | 0.0013244 | 0.0013906 | 0.0015042 | 0.00167 | 0.0018956 | 0.0021907 | 0.0025684 | 0.0030453 | 0.0036424 | 0.004386 | 0.0053088 | 0.0064515 | 0.0078644 | 0.0096096 | 0.011764 | 0.014422 | 0.017702 | 0.021747 | 0.026735 | 0.032887 | 0.040473 | 0.049827 | 0.06136 | 0.075581 | 0.093116 | 0.11474 | 0.14139 | 0.17426 | 0.21479 | 0.26476 | 0.32637 | 0.40234 | 0.496 | 0.61149 | 0.75388 | 0.92946 | 1.1459 | 1.4128 | 1.7419 | 2.1477 | 2.648 | 3.2649 | 4.0255 | 4.9634 | 6.1197 | 7.5454 | 9.3033 | 11.4708 | 14.1433 | 17.4384 | 21.5013 | 26.5107 | 32.6873 | 40.3029 | 49.6929 | 61.2706 | 75.5458 | 93.1469 | 114.8488 | 141.607 | 174.5995 | 215.2788 | 265.4358 | 327.2788 | 403.5304 | 497.5476 | 613.4695 | 756.3997 | 932.6308 | 1149.9213 | 1417.8377 | 1748.1751 | 2155.4768 | 2657.6743 | 3276.8773 | 4040.3463 | 4981.6935 | 6142.3622 | 7573.4514 | 9337.9655 | 11513.588 | 14196.1019 | 17503.606 | 21581.7149 | 26609.9693 | 32809.7405 | 40453.9765 | 49879.2186 | 61500.4175 | 75829.2023 | 93496.4047 | 115279.8318 | 142138.5096 | 175254.9046 | 216086.9821 | 266432.3943 | 328507.6225 | 405045.5588 | 499415.8232 | 615773.1126
La below slab | C | -1.8143 | -1.8143 | -1.8143 | -1.8143 | -1.8142 | -1.8141 | -1.814 | -1.8139 | -1.8137 | -1.8135 | -1.8133 | -1.813 | -1.8126 | -1.8121 | -1.8115 | -1.8108 | -1.8099 | -1.8088 | -1.8074 | -1.8057 | -1.8036 | -1.801 | -1.7978 | -1.7939 | -1.789 | -1.7831 | -1.7757 | -1.7666 | -1.7554 | -1.7416 | -1.7246 | -1.7036 | -1.6778 | -1.6459 | -1.6066 | -1.5581 | -1.4983 | -1.4246 | -1.3337 | -1.2216 | -1.0834 | -0.91308 | -0.70303 | -0.44403 | -0.12468 | 0.26906 | 0.75454 | 1.3531 | 2.0912 | 3.0012 | 4.1232 | 5.5067 | 7.2125 | 9.3157 | 11.9089 | 15.1063 | 19.0487 | 23.9096 | 29.903 | 37.2928 | 46.4044 | 57.6388 | 71.4906 | 88.5698 | 109.6282 | 135.5929 | 167.607 | 207.0801 | 255.7498 | 315.7589 | 389.7493 | 480.9786 | 593.463 | 732.1549 | 903.1601 | 1114.0073 | 1373.979 | 1694.5208 | 2089.7446 | 2577.0502 | 3177.8917 | 3918.7213 | 4832.1544 | 5958.4053 | 7347.0578 | 9059.248 | 11170.3559 | 13773.3241 | 16982.7495 | 20939.9285 | 25819.0781 | 31835.005 | 39252.5634 | 48398.3149 | 59674.9057 | 73578.7932 | 90722.1028 | 111859.5771 | 137921.8037 | 170056.1848 | 209677.4521
La below slab | RADQ | 27.7063 | 27.261 | 25.9914 | 24.0736 | 21.7404 | 19.2231 | 16.712 | 14.3402 | 12.1859 | 10.2839 | 8.6393 | 7.239 | 6.0602 | 5.0763 | 4.2604 | 3.587 | 3.0334 | 2.5795 | 2.2083 | 1.9051 | 1.6579 | 1.4565 | 1.2926 | 1.1594 | 1.051 | 0.96299 | 0.89148 | 0.83342 | 0.78629 | 0.74804 | 0.71699 | 0.6918 | 0.67135 | 0.65477 | 0.64132 | 0.6304 | 0.62155 | 0.61437 | 0.60854 | 0.60382 | 0.59999 | 0.59688 | 0.59436 | 0.59231 | 0.59065 | 0.58931 | 0.58822 | 0.58733 | 0.58662 | 0.58603 | 0.58556 | 0.58518 | 0.58487 | 0.58462 | 0.58441 | 0.58425 | 0.58411 | 0.584 | 0.58391 | 0.58384 | 0.58379 | 0.58374 | 0.5837 | 0.58367 | 0.58364 | 0.58362 | 0.58361 | 0.58359 | 0.58358 | 0.58357 | 0.58357 | 0.58356 | 0.58356 | 0.58355 | 0.58355 | 0.58355 | 0.58354 | 0.58354 | 0.58354 | 0.58354 | 0.58354 | 0.58354 | 0.58354 | 0.58354 | 0.58354 | 0.58354 | 0.58354 | 0.58354 | 0.58354 | 0.58354 | 0.58354 | 0.58354 | 0.58354 | 0.58354 | 0.58354 | 0.58354 | 0.58354 | 0.58354 | 0.58354 | 0.58354 | 0.58354
positive root | z /L | #NUM! | #NUM! | #NUM! | #NUM! | #NUM! | #NUM! | #NUM! | #NUM! | #NUM! | #NUM! | #NUM! | #NUM! | #NUM! | #NUM! | #NUM! | #NUM! | #NUM! | #NUM! | #NUM! | #NUM! | #NUM! | #NUM! | #NUM! | #NUM! | #NUM! | #NUM! | #NUM! | #NUM! | #NUM! | #NUM! | #NUM! | #NUM! | #NUM! | #NUM! | #NUM! | 0.88857 | 0.791 | 0.72888 | 0.68078 | 0.64099 | 0.60697 | 0.57729 | 0.55105 | 0.52765 | 0.50665 | 0.48772 | 0.4706 | 0.45508 | 0.44098 | 0.42816 | 0.4165 | 0.40589 | 0.39623 | 0.38743 | 0.37942 | 0.37213 | 0.36551 | 0.35948 | 0.354 | 0.34902 | 0.34451 | 0.34041 | 0.33669 | 0.33332 | 0.33026 | 0.32749 | 0.32499 | 0.32272 | 0.32067 | 0.31882 | 0.31714 | 0.31563 | 0.31426 | 0.31302 | 0.31191 | 0.3109 | 0.30999 | 0.30917 | 0.30843 | 0.30776 | 0.30716 | 0.30662 | 0.30613 | 0.30569 | 0.30529 | 0.30493 | 0.30461 | 0.30432 | 0.30405 | 0.30382 | 0.3036 | 0.30341 | 0.30324 | 0.30308 | 0.30294 | 0.30282 | 0.3027 | 0.3026 | 0.30251 | 0.30242 | 0.30235
positive root | depth from og (m) | 2 | 2 | 2 | 2 | 2 | 2 | 2 | 2 | 2 | 2 | 2 | 2 | 2 | 2 | 2 | 2 | 2 | 2 | 2 | 2 | 2 | 2 | 2 | 2 | 2 | 2 | 2 | 2 | 2 | 2 | 2 | 2 | 2 | 2 | 2 | 2.3343 | 2.627 | 2.8134 | 2.9577 | 3.077 | 3.1791 | 3.2681 | 3.3469 | 3.417 | 3.48 | 3.5368 | 3.5882 | 3.6348 | 3.6771 | 3.7155 | 3.7505 | 3.7823 | 3.8113 | 3.8377 | 3.8617 | 3.8836 | 3.9035 | 3.9216 | 3.938 | 3.9529 | 3.9665 | 3.9788 | 3.9899 | 4.0001 | 4.0092 | 4.0175 | 4.025 | 4.0318 | 4.038 | 4.0436 | 4.0486 | 4.0531 | 4.0572 | 4.0609 | 4.0643 | 4.0673 | 4.07 | 4.0725 | 4.0747 | 4.0767 | 4.0785 | 4.0801 | 4.0816 | 4.0829 | 4.0841 | 4.0852 | 4.0862 | 4.0871 | 4.0878 | 4.0885 | 4.0892 | 4.0898 | 4.0903 | 4.0908 | 4.0912 | 4.0916 | 4.0919 | 4.0922 | 4.0925 | 4.0927 | 4.093
negative root | z /L | #NUM! | #NUM! | #NUM! | #NUM! | #NUM! | #NUM! | #NUM! | #NUM! | #NUM! | #NUM! | #NUM! | #NUM! | #NUM! | #NUM! | #NUM! | #NUM! | #NUM! | #NUM! | #NUM! | #NUM! | #NUM! | #NUM! | #NUM! | #NUM! | #NUM! | #NUM! | #NUM! | #NUM! | #NUM! | #NUM! | #NUM! | #NUM! | #NUM! | #NUM! | #NUM! | #NUM! | #NUM! | #NUM! | #NUM! | #NUM! | #NUM! | #NUM! | #NUM! | #NUM! | #NUM! | #NUM! | #NUM! | #NUM! | 0.95248 | 0.8972 | 0.86531 | 0.84178 | 0.82308 | 0.80765 | 0.79464 | 0.78352 | 0.7739 | 0.76553 | 0.75819 | 0.75174 | 0.74605 | 0.741 | 0.73653 | 0.73255 | 0.729 | 0.72584 | 0.72301 | 0.72049 | 0.71823 | 0.7162 | 0.71439 | 0.71276 | 0.7113 | 0.71 | 0.70882 | 0.70777 | 0.70682 | 0.70597 | 0.7052 | 0.70451 | 0.70389 | 0.70334 | 0.70284 | 0.70239 | 0.70198 | 0.70162 | 0.70129 | 0.70099 | 0.70073 | 0.70049 | 0.70027 | 0.70008 | 0.69991 | 0.69975 | 0.69961 | 0.69948 | 0.69937 | 0.69926 | 0.69917 | 0.69909 | 0.69901
negative root | depth from og (m) | 2 | 2 | 2 | 2 | 2 | 2 | 2 | 2 | 2 | 2 | 2 | 2 | 2 | 2 | 2 | 2 | 2 | 2 | 2 | 2 | 2 | 2 | 2 | 2 | 2 | 2 | 2 | 2 | 2 | 2 | 2 | 2 | 2 | 2 | 2 | 2 | 2 | 2 | 2 | 2 | 2 | 2 | 2 | 2 | 2 | 2 | 2 | 2 | 2.1426 | 2.3084 | 2.4041 | 2.4747 | 2.5308 | 2.5771 | 2.6161 | 2.6494 | 2.6783 | 2.7034 | 2.7254 | 2.7448 | 2.7619 | 2.777 | 2.7904 | 2.8024 | 2.813 | 2.8225 | 2.831 | 2.8385 | 2.8453 | 2.8514 | 2.8568 | 2.8617 | 2.8661 | 2.87 | 2.8735 | 2.8767 | 2.8795 | 2.8821 | 2.8844 | 2.8865 | 2.8883 | 2.89 | 2.8915 | 2.8928 | 2.8941 | 2.8951 | 2.8961 | 2.897 | 2.8978 | 2.8985 | 2.8992 | 2.8998 | 2.9003 | 2.9008 | 2.9012 | 2.9016 | 2.9019 | 2.9022 | 2.9025 | 2.9027 | 2.903
aerobic zone 1-D solution | z /L | 0.84539 | 0.84539 | 0.84539 | 0.84539 | 0.84539 | 0.84539 | 0.84539 | 0.84539 | 0.84539 | 0.84539 | 0.84539 | 0.84539 | 0.84539 | 0.84539 | 0.84539 | 0.84539 | 0.84539 | 0.84539 | 0.84539 | 0.84539 | 0.84539 | 0.84539 | 0.84539 | 0.84539 | 0.84539 | 0.84539 | 0.84539 | 0.84539 | 0.84539 | 0.84539 | 0.84539 | 0.84539 | 0.84539 | 0.84539 | 0.84539 | 0.84539 | 0.84539 | 0.84539 | 0.84539 | 0.84539 | 0.84539 | 0.84539 | 0.84539 | 0.84539 | 0.84539 | 0.84539 | 0.84539 | 0.84539 | 0.84539 | 0.84539 | 0.90622 | 0.90622 | 0.90622 | 0.90622 | 0.90622 | 0.90622 | 0.90622 | 0.90622 | 0.90622 | 0.90622 | 0.90622 | 0.90622 | 0.90622 | 0.90622 | 0.90622 | 0.90622 | 0.90622 | 0.90622 | 0.90622 | 0.90622 | 0.90622 | 0.90622 | 0.90622 | 0.90622 | 0.90622 | 0.90622 | 0.90622 | 0.90622 | 0.90622 | 0.90622 | 0.90622 | 0.90622 | 0.90622 | 0.90622 | 0.90622 | 0.90622 | 0.90622 | 0.90622 | 0.90622 | 0.90622 | 0.90622 | 0.90622 | 0.90622 | 0.90622 | 0.90622 | 0.90622 | 0.90622 | 0.90622 | 0.90622 | 0.90622 | 0.90622
aerobic zone 1-D solution | depth from og (m) | 2.4638 | 2.4638 | 2.4638 | 2.4638 | 2.4638 | 2.4638 | 2.4638 | 2.4638 | 2.4638 | 2.4638 | 2.4638 | 2.4638 | 2.4638 | 2.4638 | 2.4638 | 2.4638 | 2.4638 | 2.4638 | 2.4638 | 2.4638 | 2.4638 | 2.4638 | 2.4638 | 2.4638 | 2.4638 | 2.4638 | 2.4638 | 2.4638 | 2.4638 | 2.4638 | 2.4638 | 2.4638 | 2.4638 | 2.4638 | 2.4638 | 2.4638 | 2.4638 | 2.4638 | 2.4638 | 2.4638 | 2.4638 | 2.4638 | 2.4638 | 2.4638 | 2.4638 | 2.4638 | 2.4638 | 2.4638 | 2.4638 | 2.4638 | 0.46888 | 0.46888 | 0.46888 | 0.46888 | 0.46888 | 0.46888 | 0.46888 | 0.46888 | 0.46888 | 0.46888 | 0.46888 | 0.46888 | 0.46888 | 0.46888 | 0.46888 | 0.46888 | 0.46888 | 0.46888 | 0.46888 | 0.46888 | 0.46888 | 0.46888 | 0.46888 | 0.46888 | 0.46888 | 0.46888 | 0.46888 | 0.46888 | 0.46888 | 0.46888 | 0.46888 | 0.46888 | 0.46888 | 0.46888 | 0.46888 | 0.46888 | 0.46888 | 0.46888 | 0.46888 | 0.46888 | 0.46888 | 0.46888 | 0.46888 | 0.46888 | 0.46888 | 0.46888 | 0.46888 | 0.46888 | 0.46888 | 0.46888 | 0.46888
anaerobic zone 1-D solution | z /L | 0.7606 | 0.7606 | 0.7606 | 0.7606 | 0.7606 | 0.7606 | 0.7606 | 0.7606 | 0.7606 | 0.7606 | 0.7606 | 0.7606 | 0.7606 | 0.7606 | 0.7606 | 0.7606 | 0.7606 | 0.7606 | 0.7606 | 0.7606 | 0.7606 | 0.7606 | 0.7606 | 0.7606 | 0.7606 | 0.7606 | 0.7606 | 0.7606 | 0.7606 | 0.7606 | 0.7606 | 0.7606 | 0.7606 | 0.7606 | 0.7606 | 0.7606 | 0.7606 | 0.7606 | 0.7606 | 0.7606 | 0.7606 | 0.7606 | 0.7606 | 0.7606 | 0.7606 | 0.7606 | 0.7606 | 0.7606 | 0.7606 | 0.7606 | 0.44975 | 0.4417 | 0.43714 | 0.43382 | 0.4312 | 0.42905 | 0.42726 | 0.42573 | 0.42442 | 0.42328 | 0.42229 | 0.42142 | 0.42065 | 0.41998 | 0.41938 | 0.41885 | 0.41838 | 0.41796 | 0.41759 | 0.41726 | 0.41696 | 0.41669 | 0.41646 | 0.41624 | 0.41605 | 0.41588 | 0.41573 | 0.41559 | 0.41547 | 0.41535 | 0.41526 | 0.41517 | 0.41509 | 0.41501 | 0.41495 | 0.41489 | 0.41484 | 0.41479 | 0.41475 | 0.41471 | 0.41467 | 0.41464 | 0.41461 | 0.41459 | 0.41457 | 0.41455 | 0.41453 | 0.41451 | 0.4145 | 0.41448 | 0.41447
anaerobic zone 1-D solution | depth from og (m) | 2.7182 | 2.7182 | 2.7182 | 2.7182 | 2.7182 | 2.7182 | 2.7182 | 2.7182 | 2.7182 | 2.7182 | 2.7182 | 2.7182 | 2.7182 | 2.7182 | 2.7182 | 2.7182 | 2.7182 | 2.7182 | 2.7182 | 2.7182 | 2.7182 | 2.7182 | 2.7182 | 2.7182 | 2.7182 | 2.7182 | 2.7182 | 2.7182 | 2.7182 | 2.7182 | 2.7182 | 2.7182 | 2.7182 | 2.7182 | 2.7182 | 2.7182 | 2.7182 | 2.7182 | 2.7182 | 2.7182 | 2.7182 | 2.7182 | 2.7182 | 2.7182 | 2.7182 | 2.7182 | 2.7182 | 2.7182 | 2.7182 | 2.7182 | 2.7512 | 2.7915 | 2.8143 | 2.8309 | 2.844 | 2.8547 | 2.8637 | 2.8714 | 2.8779 | 2.8836 | 2.8886 | 2.8929 | 2.8967 | 2.9001 | 2.9031 | 2.9057 | 2.9081 | 2.9102 | 2.912 | 2.9137 | 2.9152 | 2.9165 | 2.9177 | 2.9188 | 2.9197 | 2.9206 | 2.9214 | 2.9221 | 2.9227 | 2.9232 | 2.9237 | 2.9242 | 2.9246 | 2.9249 | 2.9253 | 2.9256 | 2.9258 | 2.9261 | 2.9263 | 2.9265 | 2.9266 | 2.9268 | 2.9269 | 2.9271 | 2.9272 | 2.9273 | 2.9274 | 2.9274 | 2.9275 | 2.9276 | 2.9276
impervious slab (La below slab) | depth from og (m) | 2 | 2 | 2 | 2 | 2 | 2 | 2 | 2 | 2 | 2 | 2 | 2 | 2 | 2 | 2 | 2 | 2 | 2 | 2 | 2 | 2 | 2 | 2 | 2 | 2 | 2 | 2 | 2 | 2 | 2 | 2 | 2 | 2 | 2 | 2 | 2 | 2 | 2 | 2 | 2 | 2 | 2 | 2 | 2 | 2 | 2 | 2 | 2 | 2.1426 | 2.3084 | 2.4041 | 2.4747 | 2.5308 | 2.5771 | 2.6161 | 2.6494 | 2.6783 | 2.7034 | 2.7254 | 2.7448 | 2.7619 | 2.777 | 2.7904 | 2.8024 | 2.813 | 2.8225 | 2.831 | 2.8385 | 2.8453 | 2.8514 | 2.8568 | 2.8617 | 2.8661 | 2.87 | 2.8735 | 2.8767 | 2.8795 | 2.8821 | 2.8844 | 2.8865 | 2.8883 | 2.89 | 2.8915 | 2.8928 | 2.8941 | 2.8951 | 2.8961 | 2.897 | 2.8978 | 2.8985 | 2.8992 | 2.8998 | 2.9003 | 2.9008 | 2.9012 | 2.9016 | 2.9019 | 2.9022 | 2.9025 | 2.9027 | 2.903
impervious slab (La below slab) | depth (m) from openground | 2 | 2 | 2 | 2 | 2 | 2 | 2 | 2 | 2 | 2 | 2 | 2 | 2 | 2 | 2 | 2 | 2 | 2 | 2 | 2 | 2 | 2 | 2 | 2 | 2 | 2 | 2 | 2 | 2 | 2 | 2 | 2 | 2 | 2 | 2 | 2 | 2 | 2 | 2 | 2 | 2 | 2 | 2 | 2 | 2 | 2 | 2 | 2 | 2.1426 | 2.3084 | 2.4041 | 2.4747 | 2.5308 | 2.5771 | 2.6161 | 2.6494 | 2.6783 | 2.7034 | 2.7254 | 2.7448 | 2.7619 | 2.777 | 2.7904 | 2.8024 | 2.813 | 2.8225 | 2.831 | 2.8385 | 2.8453 | 2.8514 | 2.8568 | 2.8617 | 2.8661 | 2.87 | 2.8735 | 2.8767 | 2.8795 | 2.8821 | 2.8844 | 2.8865 | 2.8883 | 2.89 | 2.8915 | 2.8928 | 2.8941 | 2.8951 | 2.8961 | 2.897 | 2.8978 | 2.8985 | 2.8992 | 2.8998 | 2.9003 | 2.9008 | 2.9012 | 2.9016 | 2.9019 | 2.9022 | 2.9025 | 2.9027 | 2.903
La above slab | A | -0.1537 | -0.15454 | -0.15708 | -0.16134 | -0.16738 | -0.17525 | -0.18505 | -0.19687 | -0.21086 | -0.22716 | -0.24596 | -0.26745 | -0.29188 | -0.31952 | -0.35066 | -0.38565 | -0.42487 | -0.46876 | -0.51779 | -0.57251 | -0.63351 | -0.70146 | -0.77711 | -0.8613 | -0.95493 | -1.0591 | -1.1748 | -1.3034 | -1.4464 | -1.6052 | -1.7816 | -1.9776 | -2.1953 | -2.4371 | -2.7057 | -3.0039 | -3.3351 | -3.703 | -4.1114 | -4.565 | -5.0687 | -5.6281 | -6.2492 | -6.9389 | -7.7048 | -8.5552 | -9.4996 | -10.5482 | -11.7126 | -13.0055 | -14.4413 | -16.0355 | -17.8057 | -19.7714 | -21.9541 | -24.3777 | -27.0689 | -30.0573 | -33.3756 | -37.0602 | -41.1515 | -45.6946 | -50.7393 | -56.3408 | -62.5608 | -69.4674 | -77.1366 | -85.6524 | -95.1083 | -105.6082 | -117.2673 | -130.2135 | -144.589 | -160.5515 | -178.2763 | -197.9579 | -219.8123 | -244.0795 | -271.0257 | -300.9468 | -334.1711 | -371.0634 | -412.0285 | -457.5162 | -508.0257 | -564.1115 | -626.389 | -695.542 | -772.3294 | -857.5941 | -952.2719 | -1057.4022 | -1174.1387 | -1303.7629 | -1447.6975 | -1607.5224 | -1784.9919 | -1982.0539 | -2200.8714 | -2443.8463 | -2713.6454
La above slab | B | 0.0033067 | 0.0033487 | 0.0034767 | 0.0036962 | 0.0040169 | 0.004453 | 0.0050235 | 0.0057538 | 0.0066758 | 0.0078302 | 0.0092679 | 0.011052 | 0.013261 | 0.015993 | 0.019367 | 0.023532 | 0.028672 | 0.035012 | 0.042833 | 0.052478 | 0.064371 | 0.079037 | 0.097121 | 0.11942 | 0.14691 | 0.18081 | 0.22261 | 0.27415 | 0.3377 | 0.41605 | 0.51266 | 0.63178 | 0.77865 | 0.95974 | 1.183 | 1.4583 | 1.7978 | 2.2163 | 2.7323 | 3.3686 | 4.1531 | 5.1204 | 6.3131 | 7.7836 | 9.5968 | 11.8324 | 14.5889 | 17.9875 | 22.1781 | 27.3449 | 33.7156 | 41.5706 | 51.2557 | 63.1972 | 77.921 | 96.0753 | 118.4592 | 146.0583 | 180.0877 | 222.0454 | 273.7787 | 337.5652 | 416.2131 | 513.185 | 632.75 | 780.172 | 961.9415 | 1186.0608 | 1462.397 | 1803.1158 | 2223.2176 | 2741.1977 | 3379.8602 | 4167.3226 | 5138.2534 | 6335.3982 | 7811.462 | 9631.4291 | 11875.4246 | 14642.2413 | 18053.6898 | 22259.9607 | 27446.2371 | 33840.8475 | 41725.3176 | 51446.765 | 63433.1813 | 78212.2743 | 96434.7007 | 118902.7117 | 146605.4725 | 180762.6105 | 222877.9105 | 274805.5191 | 338831.5745 | 417774.855 | 515110.8769 | 635124.9062 | 783100.6189 | 965552.7179 | 1190513.7456
La above slab | C | -6.1438 | -6.1438 | -6.1438 | -6.1437 | -6.1437 | -6.1436 | -6.1435 | -6.1434 | -6.1433 | -6.1432 | -6.143 | -6.1427 | -6.1424 | -6.1421 | -6.1416 | -6.1411 | -6.1404 | -6.1395 | -6.1385 | -6.1372 | -6.1356 | -6.1336 | -6.1312 | -6.1282 | -6.1245 | -6.12 | -6.1144 | -6.1074 | -6.0989 | -6.0884 | -6.0754 | -6.0595 | -6.0398 | -6.0155 | -5.9855 | -5.9486 | -5.9031 | -5.8469 | -5.7777 | -5.6923 | -5.5871 | -5.4573 | -5.2973 | -5.1001 | -4.8568 | -4.5569 | -4.1872 | -3.7312 | -3.1691 | -2.476 | -1.6214 | -0.56763 | 0.7316 | 2.3335 | 4.3087 | 6.744 | 9.7468 | 13.4492 | 18.0141 | 23.6426 | 30.5825 | 39.1393 | 49.6898 | 62.6983 | 78.7377 | 98.514 | 122.8979 | 152.963 | 190.0328 | 235.7394 | 292.0951 | 361.5809 | 447.2559 | 552.8921 | 683.1401 | 843.7342 | 1041.7446 | 1285.8888 | 1586.9154 | 1958.0773 | 2415.7149 | 2979.976 | 3675.7025 | 4533.5241 | 5591.2068 | 6895.3156 | 8503.2646 | 10485.8444 | 12930.3391 | 15944.3687 | 19660.6275 | 24242.7255 | 29892.3917 | 36858.3556 | 45447.297 | 56037.3483 | 69094.7417 | 85194.3352 | 105044.9214 | 129520.4318 | 159698.413
La above slab | RADQ | 17.3901 | 17.1764 | 16.5578 | 15.5962 | 14.3802 | 13.0079 | 11.5721 | 10.1499 | 8.7986 | 7.5554 | 6.4402 | 5.4597 | 4.6112 | 3.8862 | 3.2729 | 2.7584 | 2.3296 | 1.9741 | 1.6805 | 1.439 | 1.2408 | 1.0785 | 0.94588 | 0.83765 | 0.74943 | 0.67759 | 0.61913 | 0.5716 | 0.53296 | 0.50156 | 0.47607 | 0.45536 | 0.43856 | 0.42492 | 0.41385 | 0.40486 | 0.39757 | 0.39166 | 0.38686 | 0.38297 | 0.37982 | 0.37726 | 0.37518 | 0.37349 | 0.37213 | 0.37102 | 0.37012 | 0.36939 | 0.3688 | 0.36832 | 0.36793 | 0.36762 | 0.36736 | 0.36715 | 0.36698 | 0.36685 | 0.36674 | 0.36665 | 0.36657 | 0.36652 | 0.36647 | 0.36643 | 0.3664 | 0.36637 | 0.36635 | 0.36633 | 0.36632 | 0.36631 | 0.3663 | 0.36629 | 0.36629 | 0.36628 | 0.36628 | 0.36628 | 0.36627 | 0.36627 | 0.36627 | 0.36627 | 0.36627 | 0.36627 | 0.36626 | 0.36626 | 0.36626 | 0.36626 | 0.36626 | 0.36626 | 0.36626 | 0.36626 | 0.36626 | 0.36626 | 0.36626 | 0.36626 | 0.36626 | 0.36626 | 0.36626 | 0.36626 | 0.36626 | 0.36626 | 0.36626 | 0.36626 | 0.36626
positive root | z /L | #NUM! | #NUM! | #NUM! | #NUM! | #NUM! | #NUM! | #NUM! | #NUM! | #NUM! | #NUM! | #NUM! | #NUM! | #NUM! | #NUM! | #NUM! | #NUM! | #NUM! | #NUM! | #NUM! | #NUM! | #NUM! | #NUM! | #NUM! | #NUM! | #NUM! | #NUM! | #NUM! | #NUM! | #NUM! | #NUM! | #NUM! | #NUM! | #NUM! | #NUM! | #NUM! | #NUM! | #NUM! | #NUM! | #NUM! | 0.92476 | 0.81783 | 0.75673 | 0.71072 | 0.67332 | 0.64174 | 0.6145 | 0.59068 | 0.56964 | 0.55093 | 0.53422 | 0.51924 | 0.50577 | 0.49364 | 0.48271 | 0.47284 | 0.46392 | 0.45586 | 0.44857 | 0.44199 | 0.43603 | 0.43065 | 0.42578 | 0.42138 | 0.4174 | 0.41381 | 0.41056 | 0.40763 | 0.40498 | 0.40259 | 0.40043 | 0.39848 | 0.39673 | 0.39514 | 0.39371 | 0.39242 | 0.39126 | 0.39021 | 0.38926 | 0.38841 | 0.38764 | 0.38694 | 0.38632 | 0.38576 | 0.38525 | 0.38479 | 0.38438 | 0.38401 | 0.38367 | 0.38337 | 0.3831 | 0.38286 | 0.38264 | 0.38244 | 0.38226 | 0.3821 | 0.38195 | 0.38182 | 0.3817 | 0.3816 | 0.3815 | 0.38142
positive root | depth from og (m) | 2 | 2 | 2 | 2 | 2 | 2 | 2 | 2 | 2 | 2 | 2 | 2 | 2 | 2 | 2 | 2 | 2 | 2 | 2 | 2 | 2 | 2 | 2 | 2 | 2 | 2 | 2 | 2 | 2 | 2 | 2 | 2 | 2 | 2 | 2 | 2 | 2 | 2 | 2 | 2.2257 | 2.5465 | 2.7298 | 2.8678 | 2.9801 | 3.0748 | 3.1565 | 3.228 | 3.2911 | 3.3472 | 3.3973 | 3.4423 | 3.4827 | 3.5191 | 3.5519 | 3.5815 | 3.6082 | 3.6324 | 3.6543 | 3.674 | 3.6919 | 3.7081 | 3.7227 | 3.7359 | 3.7478 | 3.7586 | 3.7683 | 3.7771 | 3.7851 | 3.7922 | 3.7987 | 3.8045 | 3.8098 | 3.8146 | 3.8189 | 3.8227 | 3.8262 | 3.8294 | 3.8322 | 3.8348 | 3.8371 | 3.8392 | 3.841 | 3.8427 | 3.8443 | 3.8456 | 3.8469 | 3.848 | 3.849 | 3.8499 | 3.8507 | 3.8514 | 3.8521 | 3.8527 | 3.8532 | 3.8537 | 3.8541 | 3.8545 | 3.8549 | 3.8552 | 3.8555 | 3.8557
negative root | z /L | #NUM! | #NUM! | #NUM! | #NUM! | #NUM! | #NUM! | #NUM! | #NUM! | #NUM! | #NUM! | #NUM! | #NUM! | #NUM! | #NUM! | #NUM! | #NUM! | #NUM! | #NUM! | #NUM! | #NUM! | #NUM! | #NUM! | #NUM! | #NUM! | #NUM! | #NUM! | #NUM! | #NUM! | #NUM! | #NUM! | #NUM! | #NUM! | #NUM! | #NUM! | #NUM! | #NUM! | #NUM! | #NUM! | #NUM! | #NUM! | #NUM! | #NUM! | #NUM! | #NUM! | #NUM! | #NUM! | #NUM! | 0.90502 | 0.8542 | 0.81976 | 0.79319 | 0.77157 | 0.75346 | 0.73802 | 0.7247 | 0.7131 | 0.70295 | 0.694 | 0.6861 | 0.67909 | 0.67287 | 0.66733 | 0.66238 | 0.65797 | 0.65403 | 0.65049 | 0.64733 | 0.6445 | 0.64196 | 0.63968 | 0.63763 | 0.63579 | 0.63414 | 0.63266 | 0.63133 | 0.63013 | 0.62905 | 0.62808 | 0.62721 | 0.62643 | 0.62572 | 0.62509 | 0.62452 | 0.624 | 0.62354 | 0.62312 | 0.62275 | 0.62241 | 0.62211 | 0.62183 | 0.62159 | 0.62137 | 0.62117 | 0.62099 | 0.62083 | 0.62068 | 0.62055 | 0.62043 | 0.62032 | 0.62023 | 0.62014
negative root | depth from og (m) | 2 | 2 | 2 | 2 | 2 | 2 | 2 | 2 | 2 | 2 | 2 | 2 | 2 | 2 | 2 | 2 | 2 | 2 | 2 | 2 | 2 | 2 | 2 | 2 | 2 | 2 | 2 | 2 | 2 | 2 | 2 | 2 | 2 | 2 | 2 | 2 | 2 | 2 | 2 | 2 | 2 | 2 | 2 | 2 | 2 | 2 | 2 | 2.285 | 2.4374 | 2.5407 | 2.6204 | 2.6853 | 2.7396 | 2.7859 | 2.8259 | 2.8607 | 2.8912 | 2.918 | 2.9417 | 2.9627 | 2.9814 | 2.998 | 3.0128 | 3.0261 | 3.0379 | 3.0485 | 3.058 | 3.0665 | 3.0741 | 3.081 | 3.0871 | 3.0926 | 3.0976 | 3.102 | 3.106 | 3.1096 | 3.1128 | 3.1158 | 3.1184 | 3.1207 | 3.1228 | 3.1247 | 3.1265 | 3.128 | 3.1294 | 3.1306 | 3.1318 | 3.1328 | 3.1337 | 3.1345 | 3.1352 | 3.1359 | 3.1365 | 3.137 | 3.1375 | 3.138 | 3.1384 | 3.1387 | 3.139 | 3.1393 | 3.1396
impervious slab (La above slab) | depth from og (m) | 2 | 2 | 2 | 2 | 2 | 2 | 2 | 2 | 2 | 2 | 2 | 2 | 2 | 2 | 2 | 2 | 2 | 2 | 2 | 2 | 2 | 2 | 2 | 2 | 2 | 2 | 2 | 2 | 2 | 2 | 2 | 2 | 2 | 2 | 2 | 2 | 2 | 2 | 2 | 2 | 2 | 2 | 2 | 2 | 2 | 2 | 2 | 2.285 | 2.4374 | 2.5407 | 2.6204 | 2.6853 | 2.7396 | 2.7859 | 2.8259 | 2.8607 | 2.8912 | 2.918 | 2.9417 | 2.9627 | 2.9814 | 2.998 | 3.0128 | 3.0261 | 3.0379 | 3.0485 | 3.058 | 3.0665 | 3.0741 | 3.081 | 3.0871 | 3.0926 | 3.0976 | 3.102 | 3.106 | 3.1096 | 3.1128 | 3.1158 | 3.1184 | 3.1207 | 3.1228 | 3.1247 | 3.1265 | 3.128 | 3.1294 | 3.1306 | 3.1318 | 3.1328 | 3.1337 | 3.1345 | 3.1352 | 3.1359 | 3.1365 | 3.137 | 3.1375 | 3.138 | 3.1384 | 3.1387 | 3.139 | 3.1393 | 3.1396
impervious slab (La above slab) | depth (m) from openground | 2 | 2 | 2 | 2 | 2 | 2 | 2 | 2 | 2 | 2 | 2 | 2 | 2 | 2 | 2 | 2 | 2 | 2 | 2 | 2 | 2 | 2 | 2 | 2 | 2 | 2 | 2 | 2 | 2 | 2 | 2 | 2 | 2 | 2 | 2 | 2 | 2 | 2 | 2 | 2 | 2 | 2 | 2 | 2 | 2 | 2 | 2 | 2.285 | 2.4374 | 2.5407 | 2.6204 | 2.6853 | 2.7396 | 2.7859 | 2.8259 | 2.8607 | 2.8912 | 2.918 | 2.9417 | 2.9627 | 2.9814 | 2.998 | 3.0128 | 3.0261 | 3.0379 | 3.0485 | 3.058 | 3.0665 | 3.0741 | 3.081 | 3.0871 | 3.0926 | 3.0976 | 3.102 | 3.106 | 3.1096 | 3.1128 | 3.1158 | 3.1184 | 3.1207 | 3.1228 | 3.1247 | 3.1265 | 3.128 | 3.1294 | 3.1306 | 3.1318 | 3.1328 | 3.1337 | 3.1345 | 3.1352 | 3.1359 | 3.1365 | 3.137 | 3.1375 | 3.138 | 3.1384 | 3.1387 | 3.139 | 3.1393 | 3.1396
0.3 | depth (m) from openground | 2 | 2 | 2 | 2 | 2 | 2 | 2 | 2 | 2 | 2 | 2 | 2 | 2 | 2 | 2 | 2 | 2 | 2 | 2 | 2 | 2 | 2 | 2 | 2 | 2 | 2 | 2 | 2 | 2 | 2 | 2 | 2 | 2 | 2 | 2 | 2 | 2 | 2 | 2 | 2 | 2 | 2 | 2 | 2 | 2 | 2 | 2 | 2 | 2.1426 | 2.3084 | 2.4041 | 2.4747 | 2.5308 | 2.5771 | 2.6161 | 2.6494 | 2.6783 | 2.7034 | 2.7254 | 2.7448 | 2.7619 | 2.777 | 2.7904 | 2.8024 | 2.813 | 2.8225 | 2.831 | 2.8385 | 2.8453 | 2.8514 | 2.8568 | 2.8617 | 2.8661 | 2.87 | 2.8735 | 2.8767 | 2.8795 | 2.8821 | 2.8844 | 2.8865 | 2.8883 | 2.89 | 2.8915 | 2.8928 | 2.8941 | 2.8951 | 2.8961 | 2.897 | 2.8978 | 2.8985 | 2.8992 | 2.8998 | 2.9003 | 2.9008 | 2.9012 | 2.9016 | 2.9019 | 2.9022 | 2.9025 | 2.9027 | 2.903
| Label | #N/A | #N/A | #N/A | #N/A | #N/A | #N/A | #N/A | #N/A | #N/A | #N/A | #N/A | #N/A | #N/A | #N/A | #N/A | #N/A | #N/A | #N/A | #N/A | #N/A | #N/A | #N/A | #N/A | #N/A | #N/A | #N/A | #N/A | #N/A | #N/A | #N/A | #N/A | #N/A | #N/A | #N/A | #N/A | #N/A | #N/A | #N/A | #N/A | #N/A | #N/A | #N/A | #N/A | #N/A | #N/A | #N/A | #N/A | #N/A | #N/A | #N/A | #N/A | #N/A | #N/A | #N/A | #N/A | #N/A | #N/A | #N/A | #N/A | #N/A | #N/A | #N/A | #N/A | #N/A | #N/A | #N/A | #N/A | #N/A | #N/A | #N/A | #N/A | #N/A | #N/A | #N/A | #N/A | #N/A | #N/A | #N/A | #N/A | #N/A | #N/A | 2.89 | #N/A | #N/A | #N/A | #N/A | #N/A | #N/A | #N/A | #N/A | #N/A | #N/A | #N/A | #N/A | #N/A | #N/A | #N/A | #N/A | #N/A | #N/A | #N/A
w(x) above slab | c/csource | 0: 40; 0.1: 0.2; 0.2: w>wa; 0.3: w<wa; 0.5: depth from og (La above slab); 0.7: 86; 0.8: offset
0.70784 | w (x,z) | 0: 0.79809; 0.1: -; 0.2: 0.82991; 0.3: 0.79809; 0.5: 2.8765; 0.7: 0.2; 0.8: tag
2.2238 | π w | 0: 2.5073; 0.1: -; 0.2: L* open ground; 0.5: 0.35402; 0.6: Aer; 0.7: 8.5; 0.8: x
-0.60754 | cos | 0: -0.80548; 0.1: -; 0.2: 0.35402; 0.5: 2.8765; 0.6: Anaer; 0.7: 2.5985; 0.8: z
0.79429 | sin | 0: 0.59262; 0.1: -; 0.2: 0.35402
Interface depth position as a funcion of x
| x (m) | 0 | 0.1 | 0.2 | 0.3 | 0.4 | 0.5 | 0.6 | 0.7 | 0.8 | 0.9 | 1 | 1.1 | 1.2 | 1.3 | 1.4 | 1.5 | 1.6 | 1.7 | 1.8 | 1.9 | 2 | 2.1 | 2.2 | 2.3 | 2.4 | 2.5 | 2.6 | 2.7 | 2.8 | 2.9 | 3 | 3.1 | 3.2 | 3.3 | 3.4 | 3.5 | 3.6 | 3.7 | 3.8 | 3.9 | 4 | 4.1 | 4.2 | 4.3 | 4.4 | 4.5 | 4.6 | 4.7 | 4.8 | 4.9 | 5 | 5.1 | 5.2 | 5.3 | 5.4 | 5.5 | 5.6 | 5.7 | 5.8 | 5.9 | 6 | 6.1 | 6.2 | 6.3 | 6.4 | 6.5 | 6.6 | 6.7 | 6.8 | 6.9 | 7 | 7.1 | 7.2 | 7.3 | 7.4 | 7.5 | 7.6 | 7.7 | 7.8 | 7.9 | 8 | 8.1 | 8.2 | 8.3 | 8.4 | 8.5 | 8.6 | 8.7 | 8.8 | 8.9 | 9 | 9.1 | 9.2 | 9.3 | 9.4 | 9.5 | 9.6 | 9.7 | 9.8 | 9.9 | 10
| x/L | 0 | 0.033333 | 0.066667 | 0.1 | 0.13333 | 0.16667 | 0.2 | 0.23333 | 0.26667 | 0.3 | 0.33333 | 0.36667 | 0.4 | 0.43333 | 0.46667 | 0.5 | 0.53333 | 0.56667 | 0.6 | 0.63333 | 0.66667 | 0.7 | 0.73333 | 0.76667 | 0.8 | 0.83333 | 0.86667 | 0.9 | 0.93333 | 0.96667 | 1 | 1.0333 | 1.0667 | 1.1 | 1.1333 | 1.1667 | 1.2 | 1.2333 | 1.2667 | 1.3 | 1.3333 | 1.3667 | 1.4 | 1.4333 | 1.4667 | 1.5 | 1.5333 | 1.5667 | 1.6 | 1.6333 | 1.6667 | 1.7 | 1.7333 | 1.7667 | 1.8 | 1.8333 | 1.8667 | 1.9 | 1.9333 | 1.9667 | 2 | 2.0333 | 2.0667 | 2.1 | 2.1333 | 2.1667 | 2.2 | 2.2333 | 2.2667 | 2.3 | 2.3333 | 2.3667 | 2.4 | 2.4333 | 2.4667 | 2.5 | 2.5333 | 2.5667 | 2.6 | 2.6333 | 2.6667 | 2.7 | 2.7333 | 2.7667 | 2.8 | 2.8333 | 2.8667 | 2.9 | 2.9333 | 2.9667 | 3 | 3.0333 | 3.0667 | 3.1 | 3.1333 | 3.1667 | 3.2 | 3.2333 | 3.2667 | 3.3 | 3.3333
La below slab | A | -0.031779 | -0.031953 | -0.032478 | -0.03336 | -0.034608 | -0.036235 | -0.038261 | -0.040706 | -0.043598 | -0.046969 | -0.050855 | -0.055299 | -0.060351 | -0.066064 | -0.072503 | -0.079738 | -0.087848 | -0.096922 | -0.10706 | -0.11837 | -0.13099 | -0.14504 | -0.16068 | -0.17808 | -0.19744 | -0.21897 | -0.2429 | -0.2695 | -0.29906 | -0.33189 | -0.36838 | -0.4089 | -0.45391 | -0.50391 | -0.55943 | -0.6211 | -0.68958 | -0.76564 | -0.85009 | -0.94388 | -1.048 | -1.1637 | -1.2921 | -1.4347 | -1.5931 | -1.7689 | -1.9642 | -2.181 | -2.4217 | -2.6891 | -2.9859 | -3.3155 | -3.6816 | -4.088 | -4.5393 | -5.0404 | -5.5969 | -6.2147 | -6.9008 | -7.6627 | -8.5086 | -9.448 | -10.491 | -11.6492 | -12.9353 | -14.3633 | -15.949 | -17.7097 | -19.6649 | -21.8359 | -24.2465 | -26.9233 | -29.8957 | -33.1961 | -36.8609 | -40.9304 | -45.4491 | -50.4666 | -56.0381 | -62.2246 | -69.0942 | -76.7222 | -85.1922 | -94.5974 | -105.0409 | -116.6374 | -129.5141 | -143.8123 | -159.6891 | -177.3187 | -196.8946 | -218.6316 | -242.7684 | -269.5699 | -299.3302 | -332.3761 | -369.0702 | -409.8153 | -455.0587 | -505.2969 | -561.0814
La below slab | B | 0.0006837 | 0.00070513 | 0.00077036 | 0.00088225 | 0.0010457 | 0.001268 | 0.0015589 | 0.0019311 | 0.0024011 | 0.0029896 | 0.0037224 | 0.0046319 | 0.0057581 | 0.0071505 | 0.0088705 | 0.010994 | 0.013614 | 0.016846 | 0.020832 | 0.025749 | 0.031812 | 0.039288 | 0.048506 | 0.059873 | 0.073888 | 0.091169 | 0.11248 | 0.13875 | 0.17114 | 0.21108 | 0.26033 | 0.32105 | 0.39592 | 0.48823 | 0.60205 | 0.74238 | 0.91542 | 1.1288 | 1.3918 | 1.7162 | 2.1161 | 2.6092 | 3.2171 | 3.9667 | 4.891 | 6.0306 | 7.4357 | 9.1682 | 11.3044 | 13.9382 | 17.1857 | 21.1898 | 26.1268 | 32.2141 | 39.7196 | 48.9738 | 60.3841 | 74.4529 | 91.7995 | 113.1876 | 139.5589 | 172.0743 | 212.1654 | 261.5972 | 322.546 | 397.695 | 490.3527 | 604.5985 | 745.462 | 919.1449 | 1133.2936 | 1397.3361 | 1722.897 | 2124.3093 | 2619.2453 | 3229.495 | 3981.9247 | 4909.6606 | 6053.5468 | 7463.9433 | 9202.9435 | 11347.1079 | 13990.8342 | 17250.5138 | 21269.6557 | 26225.2045 | 32335.3308 | 39869.0358 | 49157.9945 | 60611.1579 | 74732.7571 | 92144.5023 | 113612.9542 | 140083.2718 | 172720.8236 | 212962.4939 | 262579.9418 | 323757.5995 | 399188.8434 | 492194.5706 | 606869.4036
La below slab | C | -0.47707 | -0.47705 | -0.47701 | -0.47694 | -0.47683 | -0.47669 | -0.4765 | -0.47626 | -0.47595 | -0.47557 | -0.4751 | -0.47451 | -0.47378 | -0.47287 | -0.47176 | -0.47038 | -0.46868 | -0.46658 | -0.464 | -0.46081 | -0.45687 | -0.45202 | -0.44604 | -0.43867 | -0.42957 | -0.41836 | -0.40454 | -0.38749 | -0.36648 | -0.34056 | -0.30861 | -0.26921 | -0.22064 | -0.16075 | -0.086904 | 0.0041457 | 0.11641 | 0.25483 | 0.4255 | 0.63593 | 0.89539 | 1.2153 | 1.6098 | 2.0961 | 2.6958 | 3.4351 | 4.3468 | 5.4708 | 6.8567 | 8.5656 | 10.6725 | 13.2704 | 16.4735 | 20.4229 | 25.2925 | 31.2966 | 38.6996 | 47.8274 | 59.0819 | 72.9585 | 90.0681 | 111.1641 | 137.1752 | 169.2465 | 208.79 | 257.5466 | 317.6628 | 391.7854 | 483.1775 | 595.8627 | 734.8022 | 906.1127 | 1117.3363 | 1377.7722 | 1698.8862 | 2094.8155 | 2582.9911 | 3184.9053 | 3927.0574 | 4842.1212 | 5970.3828 | 7361.5144 | 9076.7613 | 11191.638 | 13799.2532 | 17014.4082 | 20978.6518 | 25866.5118 | 31893.1787 | 39323.9793 | 48486.0583 | 59782.7807 | 73711.4901 | 90885.4049 | 112060.6149 | 138169.3691 | 170361.1181 | 210053.1194 | 258992.8327 | 319334.8527 | 393735.7662
La below slab | RADQ | 38.2442 | 37.1066 | 34.0331 | 29.8189 | 25.2831 | 20.9922 | 17.2257 | 14.0606 | 11.4659 | 9.3675 | 7.6819 | 6.3317 | 5.2509 | 4.3852 | 3.6911 | 3.1338 | 2.6857 | 2.325 | 2.0342 | 1.7996 | 1.6101 | 1.457 | 1.3332 | 1.233 | 1.1519 | 1.0862 | 1.0331 | 0.98997 | 0.95505 | 0.92675 | 0.90381 | 0.88521 | 0.87013 | 0.85791 | 0.848 | 0.83996 | 0.83344 | 0.82816 | 0.82387 | 0.8204 | 0.81758 | 0.81529 | 0.81344 | 0.81193 | 0.81071 | 0.80973 | 0.80892 | 0.80827 | 0.80774 | 0.80732 | 0.80697 | 0.80669 | 0.80646 | 0.80628 | 0.80613 | 0.806 | 0.8059 | 0.80582 | 0.80576 | 0.80571 | 0.80566 | 0.80563 | 0.8056 | 0.80558 | 0.80556 | 0.80554 | 0.80553 | 0.80552 | 0.80551 | 0.80551 | 0.8055 | 0.8055 | 0.8055 | 0.80549 | 0.80549 | 0.80549 | 0.80549 | 0.80549 | 0.80548 | 0.80548 | 0.80548 | 0.80548 | 0.80548 | 0.80548 | 0.80548 | 0.80548 | 0.80548 | 0.80548 | 0.80548 | 0.80548 | 0.80548 | 0.80548 | 0.80548 | 0.80548 | 0.80548 | 0.80548 | 0.80548 | 0.80548 | 0.80548 | 0.80548 | 0.80548
positive root | z /L | #NUM! | #NUM! | #NUM! | #NUM! | #NUM! | #NUM! | #NUM! | #NUM! | #NUM! | #NUM! | #NUM! | #NUM! | #NUM! | #NUM! | #NUM! | #NUM! | #NUM! | #NUM! | #NUM! | #NUM! | #NUM! | #NUM! | #NUM! | #NUM! | #NUM! | #NUM! | #NUM! | 0.90139 | 0.79115 | 0.72339 | 0.67081 | 0.62698 | 0.58912 | 0.55574 | 0.52588 | 0.49894 | 0.47446 | 0.45212 | 0.43165 | 0.41284 | 0.39554 | 0.3796 | 0.3649 | 0.35134 | 0.33882 | 0.32727 | 0.31662 | 0.30679 | 0.29774 | 0.2894 | 0.28173 | 0.27468 | 0.2682 | 0.26225 | 0.2568 | 0.25181 | 0.24724 | 0.24306 | 0.23925 | 0.23577 | 0.23259 | 0.22971 | 0.22708 | 0.22469 | 0.22251 | 0.22054 | 0.21875 | 0.21713 | 0.21566 | 0.21433 | 0.21312 | 0.21203 | 0.21104 | 0.21015 | 0.20934 | 0.20861 | 0.20796 | 0.20736 | 0.20683 | 0.20634 | 0.2059 | 0.20551 | 0.20515 | 0.20483 | 0.20454 | 0.20428 | 0.20405 | 0.20384 | 0.20365 | 0.20347 | 0.20332 | 0.20318 | 0.20305 | 0.20294 | 0.20284 | 0.20274 | 0.20266 | 0.20259 | 0.20252 | 0.20246 | 0.2024
positive root | depth from og (m) | 2 | 2 | 2 | 2 | 2 | 2 | 2 | 2 | 2 | 2 | 2 | 2 | 2 | 2 | 2 | 2 | 2 | 2 | 2 | 2 | 2 | 2 | 2 | 2 | 2 | 2 | 2 | 2.2958 | 2.6265 | 2.8298 | 2.9876 | 3.1191 | 3.2326 | 3.3328 | 3.4224 | 3.5032 | 3.5766 | 3.6436 | 3.7051 | 3.7615 | 3.8134 | 3.8612 | 3.9053 | 3.946 | 3.9835 | 4.0182 | 4.0502 | 4.0796 | 4.1068 | 4.1318 | 4.1548 | 4.176 | 4.1954 | 4.2132 | 4.2296 | 4.2446 | 4.2583 | 4.2708 | 4.2823 | 4.2927 | 4.3022 | 4.3109 | 4.3188 | 4.3259 | 4.3325 | 4.3384 | 4.3437 | 4.3486 | 4.353 | 4.357 | 4.3606 | 4.3639 | 4.3669 | 4.3695 | 4.372 | 4.3742 | 4.3761 | 4.3779 | 4.3795 | 4.381 | 4.3823 | 4.3835 | 4.3845 | 4.3855 | 4.3864 | 4.3871 | 4.3879 | 4.3885 | 4.3891 | 4.3896 | 4.39 | 4.3905 | 4.3908 | 4.3912 | 4.3915 | 4.3918 | 4.392 | 4.3922 | 4.3924 | 4.3926 | 4.3928
negative root | z /L | #NUM! | #NUM! | #NUM! | #NUM! | #NUM! | #NUM! | #NUM! | #NUM! | #NUM! | #NUM! | #NUM! | #NUM! | #NUM! | #NUM! | #NUM! | #NUM! | #NUM! | #NUM! | #NUM! | #NUM! | #NUM! | #NUM! | #NUM! | #NUM! | #NUM! | #NUM! | #NUM! | #NUM! | #NUM! | #NUM! | #NUM! | #NUM! | #NUM! | #NUM! | #NUM! | #NUM! | #NUM! | #NUM! | #NUM! | #NUM! | #NUM! | #NUM! | #NUM! | #NUM! | #NUM! | #NUM! | #NUM! | #NUM! | #NUM! | #NUM! | 0.93738 | 0.91333 | 0.89627 | 0.88297 | 0.87214 | 0.86309 | 0.85541 | 0.84881 | 0.84308 | 0.83809 | 0.83372 | 0.82987 | 0.82647 | 0.82346 | 0.82079 | 0.81842 | 0.81631 | 0.81443 | 0.81274 | 0.81124 | 0.8099 | 0.80869 | 0.80762 | 0.80665 | 0.80578 | 0.80501 | 0.80431 | 0.80368 | 0.80312 | 0.80262 | 0.80216 | 0.80175 | 0.80139 | 0.80106 | 0.80076 | 0.80049 | 0.80025 | 0.80004 | 0.79984 | 0.79967 | 0.79951 | 0.79937 | 0.79924 | 0.79913 | 0.79903 | 0.79893 | 0.79885 | 0.79877 | 0.79871 | 0.79864 | 0.79859
negative root | depth from og (m) | 2 | 2 | 2 | 2 | 2 | 2 | 2 | 2 | 2 | 2 | 2 | 2 | 2 | 2 | 2 | 2 | 2 | 2 | 2 | 2 | 2 | 2 | 2 | 2 | 2 | 2 | 2 | 2 | 2 | 2 | 2 | 2 | 2 | 2 | 2 | 2 | 2 | 2 | 2 | 2 | 2 | 2 | 2 | 2 | 2 | 2 | 2 | 2 | 2 | 2 | 2.1878 | 2.26 | 2.3112 | 2.3511 | 2.3836 | 2.4107 | 2.4338 | 2.4536 | 2.4707 | 2.4857 | 2.4988 | 2.5104 | 2.5206 | 2.5296 | 2.5376 | 2.5447 | 2.5511 | 2.5567 | 2.5618 | 2.5663 | 2.5703 | 2.5739 | 2.5772 | 2.58 | 2.5826 | 2.585 | 2.5871 | 2.5889 | 2.5906 | 2.5922 | 2.5935 | 2.5947 | 2.5958 | 2.5968 | 2.5977 | 2.5985 | 2.5992 | 2.5999 | 2.6005 | 2.601 | 2.6015 | 2.6019 | 2.6023 | 2.6026 | 2.6029 | 2.6032 | 2.6035 | 2.6037 | 2.6039 | 2.6041 | 2.6042
aerobic zone 1-D solution | z /L | 0.88382 | 0.88382 | 0.88382 | 0.88382 | 0.88382 | 0.88382 | 0.88382 | 0.88382 | 0.88382 | 0.88382 | 0.88382 | 0.88382 | 0.88382 | 0.88382 | 0.88382 | 0.88382 | 0.88382 | 0.88382 | 0.88382 | 0.88382 | 0.88382 | 0.88382 | 0.88382 | 0.88382 | 0.88382 | 0.88382 | 0.88382 | 0.88382 | 0.88382 | 0.88382 | 0.88382 | 0.88382 | 0.88382 | 0.88382 | 0.88382 | 0.88382 | 0.88382 | 0.88382 | 0.88382 | 0.88382 | 0.88382 | 0.88382 | 0.88382 | 0.88382 | 0.88382 | 0.88382 | 0.88382 | 0.88382 | 0.88382 | 0.88382 | 0.9292 | 0.9292 | 0.9292 | 0.9292 | 0.9292 | 0.9292 | 0.9292 | 0.9292 | 0.9292 | 0.9292 | 0.9292 | 0.9292 | 0.9292 | 0.9292 | 0.9292 | 0.9292 | 0.9292 | 0.9292 | 0.9292 | 0.9292 | 0.9292 | 0.9292 | 0.9292 | 0.9292 | 0.9292 | 0.9292 | 0.9292 | 0.9292 | 0.9292 | 0.9292 | 0.9292 | 0.9292 | 0.9292 | 0.9292 | 0.9292 | 0.9292 | 0.9292 | 0.9292 | 0.9292 | 0.9292 | 0.9292 | 0.9292 | 0.9292 | 0.9292 | 0.9292 | 0.9292 | 0.9292 | 0.9292 | 0.9292 | 0.9292 | 0.9292
aerobic zone 1-D solution | depth from og (m) | 2.3486 | 2.3486 | 2.3486 | 2.3486 | 2.3486 | 2.3486 | 2.3486 | 2.3486 | 2.3486 | 2.3486 | 2.3486 | 2.3486 | 2.3486 | 2.3486 | 2.3486 | 2.3486 | 2.3486 | 2.3486 | 2.3486 | 2.3486 | 2.3486 | 2.3486 | 2.3486 | 2.3486 | 2.3486 | 2.3486 | 2.3486 | 2.3486 | 2.3486 | 2.3486 | 2.3486 | 2.3486 | 2.3486 | 2.3486 | 2.3486 | 2.3486 | 2.3486 | 2.3486 | 2.3486 | 2.3486 | 2.3486 | 2.3486 | 2.3486 | 2.3486 | 2.3486 | 2.3486 | 2.3486 | 2.3486 | 2.3486 | 2.3486 | 0.35402 | 0.35402 | 0.35402 | 0.35402 | 0.35402 | 0.35402 | 0.35402 | 0.35402 | 0.35402 | 0.35402 | 0.35402 | 0.35402 | 0.35402 | 0.35402 | 0.35402 | 0.35402 | 0.35402 | 0.35402 | 0.35402 | 0.35402 | 0.35402 | 0.35402 | 0.35402 | 0.35402 | 0.35402 | 0.35402 | 0.35402 | 0.35402 | 0.35402 | 0.35402 | 0.35402 | 0.35402 | 0.35402 | 0.35402 | 0.35402 | 0.35402 | 0.35402 | 0.35402 | 0.35402 | 0.35402 | 0.35402 | 0.35402 | 0.35402 | 0.35402 | 0.35402 | 0.35402 | 0.35402 | 0.35402 | 0.35402 | 0.35402 | 0.35402
anaerobic zone 1-D solution | z /L | 0.86926 | 0.86926 | 0.86926 | 0.86926 | 0.86926 | 0.86926 | 0.86926 | 0.86926 | 0.86926 | 0.86926 | 0.86926 | 0.86926 | 0.86926 | 0.86926 | 0.86926 | 0.86926 | 0.86926 | 0.86926 | 0.86926 | 0.86926 | 0.86926 | 0.86926 | 0.86926 | 0.86926 | 0.86926 | 0.86926 | 0.86926 | 0.86926 | 0.86926 | 0.86926 | 0.86926 | 0.86926 | 0.86926 | 0.86926 | 0.86926 | 0.86926 | 0.86926 | 0.86926 | 0.86926 | 0.86926 | 0.86926 | 0.86926 | 0.86926 | 0.86926 | 0.86926 | 0.86926 | 0.86926 | 0.86926 | 0.86926 | 0.86926 | 0.514 | 0.5048 | 0.49959 | 0.49579 | 0.4928 | 0.49035 | 0.48829 | 0.48655 | 0.48505 | 0.48375 | 0.48261 | 0.48162 | 0.48075 | 0.47998 | 0.47929 | 0.47869 | 0.47815 | 0.47767 | 0.47725 | 0.47687 | 0.47653 | 0.47622 | 0.47595 | 0.47571 | 0.47549 | 0.47529 | 0.47512 | 0.47496 | 0.47482 | 0.47469 | 0.47458 | 0.47447 | 0.47438 | 0.4743 | 0.47423 | 0.47416 | 0.4741 | 0.47404 | 0.474 | 0.47395 | 0.47391 | 0.47388 | 0.47385 | 0.47382 | 0.47379 | 0.47377 | 0.47375 | 0.47373 | 0.47371 | 0.4737 | 0.47368
anaerobic zone 1-D solution | depth from og (m) | 2.3922 | 2.3922 | 2.3922 | 2.3922 | 2.3922 | 2.3922 | 2.3922 | 2.3922 | 2.3922 | 2.3922 | 2.3922 | 2.3922 | 2.3922 | 2.3922 | 2.3922 | 2.3922 | 2.3922 | 2.3922 | 2.3922 | 2.3922 | 2.3922 | 2.3922 | 2.3922 | 2.3922 | 2.3922 | 2.3922 | 2.3922 | 2.3922 | 2.3922 | 2.3922 | 2.3922 | 2.3922 | 2.3922 | 2.3922 | 2.3922 | 2.3922 | 2.3922 | 2.3922 | 2.3922 | 2.3922 | 2.3922 | 2.3922 | 2.3922 | 2.3922 | 2.3922 | 2.3922 | 2.3922 | 2.3922 | 2.3922 | 2.3922 | 2.43 | 2.476 | 2.502 | 2.521 | 2.536 | 2.5483 | 2.5585 | 2.5673 | 2.5748 | 2.5813 | 2.5869 | 2.5919 | 2.5963 | 2.6001 | 2.6035 | 2.6066 | 2.6092 | 2.6116 | 2.6138 | 2.6157 | 2.6174 | 2.6189 | 2.6203 | 2.6215 | 2.6226 | 2.6235 | 2.6244 | 2.6252 | 2.6259 | 2.6265 | 2.6271 | 2.6276 | 2.6281 | 2.6285 | 2.6289 | 2.6292 | 2.6295 | 2.6298 | 2.63 | 2.6302 | 2.6304 | 2.6306 | 2.6308 | 2.6309 | 2.631 | 2.6312 | 2.6313 | 2.6314 | 2.6314 | 2.6315 | 2.6316
impervious slab (La below slab) | depth from og (m) | 2 | 2 | 2 | 2 | 2 | 2 | 2 | 2 | 2 | 2 | 2 | 2 | 2 | 2 | 2 | 2 | 2 | 2 | 2 | 2 | 2 | 2 | 2 | 2 | 2 | 2 | 2 | 2 | 2 | 2 | 2 | 2 | 2 | 2 | 2 | 2 | 2 | 2 | 2 | 2 | 2 | 2 | 2 | 2 | 2 | 2 | 2 | 2 | 2 | 2 | 2.1878 | 2.26 | 2.3112 | 2.3511 | 2.3836 | 2.4107 | 2.4338 | 2.4536 | 2.4707 | 2.4857 | 2.4988 | 2.5104 | 2.5206 | 2.5296 | 2.5376 | 2.5447 | 2.5511 | 2.5567 | 2.5618 | 2.5663 | 2.5703 | 2.5739 | 2.5772 | 2.58 | 2.5826 | 2.585 | 2.5871 | 2.5889 | 2.5906 | 2.5922 | 2.5935 | 2.5947 | 2.5958 | 2.5968 | 2.5977 | 2.5985 | 2.5992 | 2.5999 | 2.6005 | 2.601 | 2.6015 | 2.6019 | 2.6023 | 2.6026 | 2.6029 | 2.6032 | 2.6035 | 2.6037 | 2.6039 | 2.6041 | 2.6042
impervious slab (La below slab) | depth (m) from openground | 2 | 2 | 2 | 2 | 2 | 2 | 2 | 2 | 2 | 2 | 2 | 2 | 2 | 2 | 2 | 2 | 2 | 2 | 2 | 2 | 2 | 2 | 2 | 2 | 2 | 2 | 2 | 2 | 2 | 2 | 2 | 2 | 2 | 2 | 2 | 2 | 2 | 2 | 2 | 2 | 2 | 2 | 2 | 2 | 2 | 2 | 2 | 2 | 2 | 2 | 2.1878 | 2.26 | 2.3112 | 2.3511 | 2.3836 | 2.4107 | 2.4338 | 2.4536 | 2.4707 | 2.4857 | 2.4988 | 2.5104 | 2.5206 | 2.5296 | 2.5376 | 2.5447 | 2.5511 | 2.5567 | 2.5618 | 2.5663 | 2.5703 | 2.5739 | 2.5772 | 2.58 | 2.5826 | 2.585 | 2.5871 | 2.5889 | 2.5906 | 2.5922 | 2.5935 | 2.5947 | 2.5958 | 2.5968 | 2.5977 | 2.5985 | 2.5992 | 2.5999 | 2.6005 | 2.601 | 2.6015 | 2.6019 | 2.6023 | 2.6026 | 2.6029 | 2.6032 | 2.6035 | 2.6037 | 2.6039 | 2.6041 | 2.6042
La above slab | A | -0.05586 | -0.056166 | -0.057089 | -0.058639 | -0.060832 | -0.063693 | -0.067253 | -0.071552 | -0.076635 | -0.08256 | -0.089391 | -0.097204 | -0.10608 | -0.11613 | -0.12744 | -0.14016 | -0.15442 | -0.17037 | -0.18819 | -0.20807 | -0.23024 | -0.25494 | -0.28244 | -0.31303 | -0.34706 | -0.3849 | -0.42697 | -0.47372 | -0.52567 | -0.5834 | -0.64752 | -0.71875 | -0.79788 | -0.88576 | -0.98336 | -1.0918 | -1.2121 | -1.3458 | -1.4943 | -1.6591 | -1.8422 | -2.0455 | -2.2712 | -2.5219 | -2.8002 | -3.1093 | -3.4525 | -3.8337 | -4.2569 | -4.7268 | -5.2486 | -5.828 | -6.4713 | -7.1858 | -7.979 | -8.8599 | -9.838 | -10.9241 | -12.1301 | -13.4692 | -14.9562 | -16.6074 | -18.4408 | -20.4766 | -22.7372 | -25.2474 | -28.0347 | -31.1297 | -34.5664 | -38.3825 | -42.6199 | -47.3251 | -52.5498 | -58.3513 | -64.7932 | -71.9463 | -79.8891 | -88.7089 | -98.5023 | -109.3768 | -121.452 | -134.8602 | -149.7487 | -166.2808 | -184.6381 | -205.0221 | -227.6564 | -252.7895 | -280.6973 | -311.6861 | -346.0961 | -384.3049 | -426.7319 | -473.8428 | -526.1548 | -584.242 | -648.7419 | -720.3626 | -799.8902 | -888.1976 | -986.2541
La above slab | B | 0.0012018 | 0.0012228 | 0.0012866 | 0.0013961 | 0.001556 | 0.0017735 | 0.0020581 | 0.0024224 | 0.0028823 | 0.0034581 | 0.0041752 | 0.0050651 | 0.0061671 | 0.0075295 | 0.0092125 | 0.01129 | 0.013854 | 0.017016 | 0.020917 | 0.025728 | 0.03166 | 0.038976 | 0.047996 | 0.059118 | 0.072832 | 0.089742 | 0.11059 | 0.1363 | 0.168 | 0.20708 | 0.25527 | 0.31468 | 0.38794 | 0.47826 | 0.58964 | 0.72695 | 0.89627 | 1.105 | 1.3624 | 1.6798 | 2.0711 | 2.5536 | 3.1485 | 3.882 | 4.7864 | 5.9015 | 7.2764 | 8.9716 | 11.0618 | 13.639 | 16.8167 | 20.7347 | 25.5656 | 31.5219 | 38.8661 | 47.9213 | 59.0863 | 72.8525 | 89.8261 | 110.7544 | 136.5586 | 168.3749 | 207.604 | 255.9729 | 315.6112 | 389.1444 | 479.8098 | 591.5991 | 729.4338 | 899.3822 | 1108.9263 | 1367.2914 | 1685.8522 | 2078.6335 | 2562.9275 | 3160.0557 | 3896.3069 | 4804.0949 | 5923.3855 | 7303.456 | 9005.0647 | 11103.1258 | 13690.0073 | 16879.5982 | 20812.3215 | 25661.3174 | 31640.0653 | 39011.7825 | 48101.0124 | 59307.9128 | 73125.8729 | 90163.2353 | 111170.0779 | 137071.2375 | 169007.025 | 208383.4291 | 256934.0153 | 316796.2466 | 390605.5871 | 481611.5288 | 593820.6528
La above slab | C | -1.5964 | -1.5963 | -1.5963 | -1.5963 | -1.5962 | -1.5961 | -1.596 | -1.5959 | -1.5957 | -1.5955 | -1.5953 | -1.5949 | -1.5945 | -1.594 | -1.5934 | -1.5926 | -1.5917 | -1.5905 | -1.5891 | -1.5873 | -1.5851 | -1.5824 | -1.5791 | -1.575 | -1.5699 | -1.5637 | -1.556 | -1.5465 | -1.5348 | -1.5204 | -1.5026 | -1.4806 | -1.4536 | -1.4203 | -1.3792 | -1.3285 | -1.266 | -1.1889 | -1.0939 | -0.97678 | -0.83235 | -0.65426 | -0.43468 | -0.16395 | 0.16987 | 0.58145 | 1.0889 | 1.7147 | 2.4862 | 3.4374 | 4.6103 | 6.0564 | 7.8395 | 10.038 | 12.7488 | 16.0911 | 20.2121 | 25.2933 | 31.5583 | 39.2829 | 48.8074 | 60.5508 | 75.0304 | 92.8835 | 114.8961 | 142.0374 | 175.5023 | 216.764 | 267.6392 | 330.3676 | 407.7109 | 503.0741 | 620.6558 | 765.6324 | 944.3866 | 1164.7882 | 1436.5405 | 1771.6075 | 2184.7406 | 2694.1283 | 3322.1967 | 4096.5966 | 5051.4215 | 6228.708 | 7680.2867 | 9470.064 | 11676.8359 | 14397.7564 | 17752.6154 | 21889.1123 | 26989.3583 | 33277.8943 | 41031.5761 | 50591.7633 | 62379.3478 | 76913.2838 | 94833.4349 | 116928.7445 | 144171.9693 | 177762.5057 | 219179.1932
La above slab | RADQ | 28.8459 | 28.3617 | 26.985 | 24.9163 | 22.4172 | 19.7426 | 17.0966 | 14.6172 | 12.3818 | 10.4212 | 8.7357 | 7.3076 | 6.1105 | 5.1147 | 4.2913 | 3.6134 | 3.0572 | 2.6019 | 2.23 | 1.9266 | 1.6794 | 1.4783 | 1.3146 | 1.1816 | 1.0735 | 0.9857 | 0.91441 | 0.85653 | 0.80955 | 0.77142 | 0.74049 | 0.71538 | 0.69502 | 0.6785 | 0.66509 | 0.65422 | 0.6454 | 0.63825 | 0.63245 | 0.62774 | 0.62392 | 0.62083 | 0.61832 | 0.61628 | 0.61463 | 0.61329 | 0.6122 | 0.61132 | 0.61061 | 0.61003 | 0.60956 | 0.60917 | 0.60887 | 0.60861 | 0.60841 | 0.60825 | 0.60811 | 0.608 | 0.60792 | 0.60784 | 0.60779 | 0.60774 | 0.6077 | 0.60767 | 0.60765 | 0.60763 | 0.60761 | 0.6076 | 0.60758 | 0.60758 | 0.60757 | 0.60756 | 0.60756 | 0.60755 | 0.60755 | 0.60755 | 0.60755 | 0.60755 | 0.60754 | 0.60754 | 0.60754 | 0.60754 | 0.60754 | 0.60754 | 0.60754 | 0.60754 | 0.60754 | 0.60754 | 0.60754 | 0.60754 | 0.60754 | 0.60754 | 0.60754 | 0.60754 | 0.60754 | 0.60754 | 0.60754 | 0.60754 | 0.60754 | 0.60754 | 0.60754
positive root | z /L | #NUM! | #NUM! | #NUM! | #NUM! | #NUM! | #NUM! | #NUM! | #NUM! | #NUM! | #NUM! | #NUM! | #NUM! | #NUM! | #NUM! | #NUM! | #NUM! | #NUM! | #NUM! | #NUM! | #NUM! | #NUM! | #NUM! | #NUM! | #NUM! | #NUM! | #NUM! | #NUM! | #NUM! | #NUM! | #NUM! | #NUM! | #NUM! | #NUM! | #NUM! | #NUM! | 0.82195 | 0.74996 | 0.69681 | 0.6537 | 0.61721 | 0.58555 | 0.55767 | 0.53286 | 0.51062 | 0.49058 | 0.47246 | 0.45602 | 0.44109 | 0.42751 | 0.41513 | 0.40386 | 0.39359 | 0.38423 | 0.3757 | 0.36793 | 0.36085 | 0.35441 | 0.34855 | 0.34322 | 0.33837 | 0.33397 | 0.32998 | 0.32635 | 0.32306 | 0.32008 | 0.31738 | 0.31494 | 0.31273 | 0.31073 | 0.30891 | 0.30728 | 0.3058 | 0.30446 | 0.30325 | 0.30216 | 0.30118 | 0.30029 | 0.29949 | 0.29877 | 0.29811 | 0.29753 | 0.297 | 0.29652 | 0.29609 | 0.2957 | 0.29535 | 0.29503 | 0.29475 | 0.29449 | 0.29426 | 0.29405 | 0.29386 | 0.29369 | 0.29354 | 0.2934 | 0.29328 | 0.29317 | 0.29307 | 0.29298 | 0.2929 | 0.29282
positive root | depth from og (m) | 2 | 2 | 2 | 2 | 2 | 2 | 2 | 2 | 2 | 2 | 2 | 2 | 2 | 2 | 2 | 2 | 2 | 2 | 2 | 2 | 2 | 2 | 2 | 2 | 2 | 2 | 2 | 2 | 2 | 2 | 2 | 2 | 2 | 2 | 2 | 2.5341 | 2.7501 | 2.9096 | 3.0389 | 3.1484 | 3.2433 | 3.327 | 3.4014 | 3.4681 | 3.5283 | 3.5826 | 3.6319 | 3.6767 | 3.7175 | 3.7546 | 3.7884 | 3.8192 | 3.8473 | 3.8729 | 3.8962 | 3.9175 | 3.9368 | 3.9544 | 3.9704 | 3.9849 | 3.9981 | 4.0101 | 4.0209 | 4.0308 | 4.0397 | 4.0478 | 4.0552 | 4.0618 | 4.0678 | 4.0733 | 4.0782 | 4.0826 | 4.0866 | 4.0902 | 4.0935 | 4.0965 | 4.0991 | 4.1015 | 4.1037 | 4.1057 | 4.1074 | 4.109 | 4.1104 | 4.1117 | 4.1129 | 4.114 | 4.1149 | 4.1158 | 4.1165 | 4.1172 | 4.1179 | 4.1184 | 4.1189 | 4.1194 | 4.1198 | 4.1202 | 4.1205 | 4.1208 | 4.1211 | 4.1213 | 4.1215
negative root | z /L | #NUM! | #NUM! | #NUM! | #NUM! | #NUM! | #NUM! | #NUM! | #NUM! | #NUM! | #NUM! | #NUM! | #NUM! | #NUM! | #NUM! | #NUM! | #NUM! | #NUM! | #NUM! | #NUM! | #NUM! | #NUM! | #NUM! | #NUM! | #NUM! | #NUM! | #NUM! | #NUM! | #NUM! | #NUM! | #NUM! | #NUM! | #NUM! | #NUM! | #NUM! | #NUM! | #NUM! | #NUM! | #NUM! | #NUM! | #NUM! | #NUM! | #NUM! | #NUM! | #NUM! | #NUM! | #NUM! | #NUM! | #NUM! | 0.96956 | 0.90586 | 0.87317 | 0.84947 | 0.83078 | 0.81545 | 0.80255 | 0.79155 | 0.78206 | 0.7738 | 0.76658 | 0.76023 | 0.75463 | 0.74967 | 0.74527 | 0.74136 | 0.73788 | 0.73478 | 0.73201 | 0.72953 | 0.72732 | 0.72534 | 0.72356 | 0.72197 | 0.72054 | 0.71926 | 0.71811 | 0.71707 | 0.71615 | 0.71531 | 0.71456 | 0.71389 | 0.71329 | 0.71274 | 0.71225 | 0.71181 | 0.71141 | 0.71106 | 0.71074 | 0.71045 | 0.71019 | 0.70995 | 0.70974 | 0.70955 | 0.70938 | 0.70923 | 0.70909 | 0.70897 | 0.70886 | 0.70876 | 0.70866 | 0.70858 | 0.70851
negative root | depth from og (m) | 2 | 2 | 2 | 2 | 2 | 2 | 2 | 2 | 2 | 2 | 2 | 2 | 2 | 2 | 2 | 2 | 2 | 2 | 2 | 2 | 2 | 2 | 2 | 2 | 2 | 2 | 2 | 2 | 2 | 2 | 2 | 2 | 2 | 2 | 2 | 2 | 2 | 2 | 2 | 2 | 2 | 2 | 2 | 2 | 2 | 2 | 2 | 2 | 2.0913 | 2.2824 | 2.3805 | 2.4516 | 2.5076 | 2.5537 | 2.5923 | 2.6253 | 2.6538 | 2.6786 | 2.7003 | 2.7193 | 2.7361 | 2.751 | 2.7642 | 2.7759 | 2.7863 | 2.7957 | 2.804 | 2.8114 | 2.818 | 2.824 | 2.8293 | 2.8341 | 2.8384 | 2.8422 | 2.8457 | 2.8488 | 2.8516 | 2.8541 | 2.8563 | 2.8583 | 2.8601 | 2.8618 | 2.8632 | 2.8646 | 2.8658 | 2.8668 | 2.8678 | 2.8687 | 2.8694 | 2.8701 | 2.8708 | 2.8713 | 2.8718 | 2.8723 | 2.8727 | 2.8731 | 2.8734 | 2.8737 | 2.874 | 2.8743 | 2.8745
impervious slab (La above slab) | depth from og (m) | 2 | 2 | 2 | 2 | 2 | 2 | 2 | 2 | 2 | 2 | 2 | 2 | 2 | 2 | 2 | 2 | 2 | 2 | 2 | 2 | 2 | 2 | 2 | 2 | 2 | 2 | 2 | 2 | 2 | 2 | 2 | 2 | 2 | 2 | 2 | 2 | 2 | 2 | 2 | 2 | 2 | 2 | 2 | 2 | 2 | 2 | 2 | 2 | 2.0913 | 2.2824 | 2.3805 | 2.4516 | 2.5076 | 2.5537 | 2.5923 | 2.6253 | 2.6538 | 2.6786 | 2.7003 | 2.7193 | 2.7361 | 2.751 | 2.7642 | 2.7759 | 2.7863 | 2.7957 | 2.804 | 2.8114 | 2.818 | 2.824 | 2.8293 | 2.8341 | 2.8384 | 2.8422 | 2.8457 | 2.8488 | 2.8516 | 2.8541 | 2.8563 | 2.8583 | 2.8601 | 2.8618 | 2.8632 | 2.8646 | 2.8658 | 2.8668 | 2.8678 | 2.8687 | 2.8694 | 2.8701 | 2.8708 | 2.8713 | 2.8718 | 2.8723 | 2.8727 | 2.8731 | 2.8734 | 2.8737 | 2.874 | 2.8743 | 2.8745
impervious slab (La above slab) | depth (m) from openground | 2 | 2 | 2 | 2 | 2 | 2 | 2 | 2 | 2 | 2 | 2 | 2 | 2 | 2 | 2 | 2 | 2 | 2 | 2 | 2 | 2 | 2 | 2 | 2 | 2 | 2 | 2 | 2 | 2 | 2 | 2 | 2 | 2 | 2 | 2 | 2 | 2 | 2 | 2 | 2 | 2 | 2 | 2 | 2 | 2 | 2 | 2 | 2 | 2.0913 | 2.2824 | 2.3805 | 2.4516 | 2.5076 | 2.5537 | 2.5923 | 2.6253 | 2.6538 | 2.6786 | 2.7003 | 2.7193 | 2.7361 | 2.751 | 2.7642 | 2.7759 | 2.7863 | 2.7957 | 2.804 | 2.8114 | 2.818 | 2.824 | 2.8293 | 2.8341 | 2.8384 | 2.8422 | 2.8457 | 2.8488 | 2.8516 | 2.8541 | 2.8563 | 2.8583 | 2.8601 | 2.8618 | 2.8632 | 2.8646 | 2.8658 | 2.8668 | 2.8678 | 2.8687 | 2.8694 | 2.8701 | 2.8708 | 2.8713 | 2.8718 | 2.8723 | 2.8727 | 2.8731 | 2.8734 | 2.8737 | 2.874 | 2.8743 | 2.8745
0.2 | depth (m) from openground | 2 | 2 | 2 | 2 | 2 | 2 | 2 | 2 | 2 | 2 | 2 | 2 | 2 | 2 | 2 | 2 | 2 | 2 | 2 | 2 | 2 | 2 | 2 | 2 | 2 | 2 | 2 | 2 | 2 | 2 | 2 | 2 | 2 | 2 | 2 | 2 | 2 | 2 | 2 | 2 | 2 | 2 | 2 | 2 | 2 | 2 | 2 | 2 | 2 | 2 | 2.1878 | 2.26 | 2.3112 | 2.3511 | 2.3836 | 2.4107 | 2.4338 | 2.4536 | 2.4707 | 2.4857 | 2.4988 | 2.5104 | 2.5206 | 2.5296 | 2.5376 | 2.5447 | 2.5511 | 2.5567 | 2.5618 | 2.5663 | 2.5703 | 2.5739 | 2.5772 | 2.58 | 2.5826 | 2.585 | 2.5871 | 2.5889 | 2.5906 | 2.5922 | 2.5935 | 2.5947 | 2.5958 | 2.5968 | 2.5977 | 2.5985 | 2.5992 | 2.5999 | 2.6005 | 2.601 | 2.6015 | 2.6019 | 2.6023 | 2.6026 | 2.6029 | 2.6032 | 2.6035 | 2.6037 | 2.6039 | 2.6041 | 2.6042
| Label | #N/A | #N/A | #N/A | #N/A | #N/A | #N/A | #N/A | #N/A | #N/A | #N/A | #N/A | #N/A | #N/A | #N/A | #N/A | #N/A | #N/A | #N/A | #N/A | #N/A | #N/A | #N/A | #N/A | #N/A | #N/A | #N/A | #N/A | #N/A | #N/A | #N/A | #N/A | #N/A | #N/A | #N/A | #N/A | #N/A | #N/A | #N/A | #N/A | #N/A | #N/A | #N/A | #N/A | #N/A | #N/A | #N/A | #N/A | #N/A | #N/A | #N/A | #N/A | #N/A | #N/A | #N/A | #N/A | #N/A | #N/A | #N/A | #N/A | #N/A | #N/A | #N/A | #N/A | #N/A | #N/A | #N/A | #N/A | #N/A | #N/A | #N/A | #N/A | #N/A | #N/A | #N/A | #N/A | #N/A | #N/A | #N/A | #N/A | #N/A | #N/A | #N/A | #N/A | #N/A | #N/A | 2.5985 | #N/A | #N/A | #N/A | #N/A | #N/A | #N/A | #N/A | #N/A | #N/A | #N/A | #N/A | #N/A | #N/A | #N/A | #N/A
w(x) above slab | c/csource | 0: 20; 0.1: 0.1; 0.2: w>wa; 0.3: w<wa; 0.5: depth from og (La above slab); 0.7: 90; 0.8: offset
0.79632 | w (x,z) | 0: 0.89785; 0.1: -; 0.2: 0.88992; 0.3: 0.89785; 0.5: 2.611; 0.7: 0.1; 0.8: tag
2.5017 | π w | 0: 2.8207; 0.1: -; 0.2: L* open ground; 0.5: 0.074102; 0.6: Aer; 0.7: 8.9; 0.8: x
-0.80217 | cos | 0: -0.94895; 0.1: -; 0.2: 0.074102; 0.5: 2.611; 0.6: Anaer; 0.7: 2.3039; 0.8: z
0.59709 | sin | 0: 0.31542; 0.1: -; 0.2: 0.074102
Interface depth position as a funcion of x
| x (m) | 0 | 0.1 | 0.2 | 0.3 | 0.4 | 0.5 | 0.6 | 0.7 | 0.8 | 0.9 | 1 | 1.1 | 1.2 | 1.3 | 1.4 | 1.5 | 1.6 | 1.7 | 1.8 | 1.9 | 2 | 2.1 | 2.2 | 2.3 | 2.4 | 2.5 | 2.6 | 2.7 | 2.8 | 2.9 | 3 | 3.1 | 3.2 | 3.3 | 3.4 | 3.5 | 3.6 | 3.7 | 3.8 | 3.9 | 4 | 4.1 | 4.2 | 4.3 | 4.4 | 4.5 | 4.6 | 4.7 | 4.8 | 4.9 | 5 | 5.1 | 5.2 | 5.3 | 5.4 | 5.5 | 5.6 | 5.7 | 5.8 | 5.9 | 6 | 6.1 | 6.2 | 6.3 | 6.4 | 6.5 | 6.6 | 6.7 | 6.8 | 6.9 | 7 | 7.1 | 7.2 | 7.3 | 7.4 | 7.5 | 7.6 | 7.7 | 7.8 | 7.9 | 8 | 8.1 | 8.2 | 8.3 | 8.4 | 8.5 | 8.6 | 8.7 | 8.8 | 8.9 | 9 | 9.1 | 9.2 | 9.3 | 9.4 | 9.5 | 9.6 | 9.7 | 9.8 | 9.9 | 10
| x/L | 0 | 0.033333 | 0.066667 | 0.1 | 0.13333 | 0.16667 | 0.2 | 0.23333 | 0.26667 | 0.3 | 0.33333 | 0.36667 | 0.4 | 0.43333 | 0.46667 | 0.5 | 0.53333 | 0.56667 | 0.6 | 0.63333 | 0.66667 | 0.7 | 0.73333 | 0.76667 | 0.8 | 0.83333 | 0.86667 | 0.9 | 0.93333 | 0.96667 | 1 | 1.0333 | 1.0667 | 1.1 | 1.1333 | 1.1667 | 1.2 | 1.2333 | 1.2667 | 1.3 | 1.3333 | 1.3667 | 1.4 | 1.4333 | 1.4667 | 1.5 | 1.5333 | 1.5667 | 1.6 | 1.6333 | 1.6667 | 1.7 | 1.7333 | 1.7667 | 1.8 | 1.8333 | 1.8667 | 1.9 | 1.9333 | 1.9667 | 2 | 2.0333 | 2.0667 | 2.1 | 2.1333 | 2.1667 | 2.2 | 2.2333 | 2.2667 | 2.3 | 2.3333 | 2.3667 | 2.4 | 2.4333 | 2.4667 | 2.5 | 2.5333 | 2.5667 | 2.6 | 2.6333 | 2.6667 | 2.7 | 2.7333 | 2.7667 | 2.8 | 2.8333 | 2.8667 | 2.9 | 2.9333 | 2.9667 | 3 | 3.0333 | 3.0667 | 3.1 | 3.1333 | 3.1667 | 3.2 | 3.2333 | 3.2667 | 3.3 | 3.3333
La below slab | A | -0.022896 | -0.023021 | -0.0234 | -0.024035 | -0.024934 | -0.026107 | -0.027566 | -0.029328 | -0.031411 | -0.03384 | -0.03664 | -0.039842 | -0.043481 | -0.047598 | -0.052237 | -0.05745 | -0.063293 | -0.069831 | -0.077135 | -0.085286 | -0.094373 | -0.1045 | -0.11577 | -0.12831 | -0.14226 | -0.15777 | -0.17501 | -0.19417 | -0.21546 | -0.23912 | -0.26541 | -0.2946 | -0.32704 | -0.36306 | -0.40306 | -0.44749 | -0.49683 | -0.55163 | -0.61247 | -0.68005 | -0.75508 | -0.83841 | -0.93093 | -1.0337 | -1.1478 | -1.2745 | -1.4151 | -1.5713 | -1.7448 | -1.9374 | -2.1513 | -2.3888 | -2.6525 | -2.9453 | -3.2705 | -3.6315 | -4.0324 | -4.4776 | -4.9719 | -5.5208 | -6.1303 | -6.8071 | -7.5586 | -8.393 | -9.3196 | -10.3485 | -11.4909 | -12.7595 | -14.1681 | -15.7323 | -17.4691 | -19.3977 | -21.5392 | -23.9171 | -26.5576 | -29.4895 | -32.7451 | -36.3602 | -40.3743 | -44.8316 | -49.781 | -55.2768 | -61.3793 | -68.1555 | -75.6798 | -84.0348 | -93.3122 | -103.6139 | -115.0528 | -127.7545 | -141.8585 | -157.5196 | -174.9097 | -194.2196 | -215.6614 | -239.4702 | -265.9076 | -295.2636 | -327.8606 | -364.0562 | -404.2477
La below slab | B | 0.0004926 | 0.00054709 | 0.00071297 | 0.00099755 | 0.0014133 | 0.0019787 | 0.0027184 | 0.0036651 | 0.0048605 | 0.0063572 | 0.008221 | 0.010534 | 0.013398 | 0.01694 | 0.021314 | 0.026714 | 0.033377 | 0.041598 | 0.051737 | 0.06424 | 0.07966 | 0.098674 | 0.12212 | 0.15103 | 0.18667 | 0.23062 | 0.28482 | 0.35163 | 0.43402 | 0.5356 | 0.66085 | 0.81528 | 1.0057 | 1.2405 | 1.5299 | 1.8869 | 2.3269 | 2.8695 | 3.5386 | 4.3635 | 5.3805 | 6.6346 | 8.1808 | 10.0873 | 12.438 | 15.3364 | 18.91 | 23.3162 | 28.7491 | 35.4477 | 43.707 | 53.8906 | 66.4469 | 81.9286 | 101.0174 | 124.5535 | 153.5733 | 189.3544 | 233.4719 | 287.8682 | 354.9382 | 437.6345 | 539.5981 | 665.3177 | 820.3285 | 1011.4546 | 1247.1106 | 1537.6714 | 1895.929 | 2337.6558 | 2882.2992 | 3553.8373 | 4381.835 | 5402.7451 | 6661.5138 | 8213.559 | 10127.2102 | 12486.7168 | 15395.9573 | 18983.0125 | 23405.804 | 28859.0477 | 35582.825 | 43873.1536 | 54095.0193 | 66698.4447 | 82238.3016 | 101398.74 | 125023.3073 | 154152.0868 | 190067.4871 | 234350.7013 | 288951.3193 | 356273.1601 | 439280.1004 | 541626.5612 | 667818.3955 | 823411.26 | 1015255.2066 | 1251796.2585 | 1543448.2507
La below slab | C | -0.064198 | -0.064149 | -0.063999 | -0.063743 | -0.063369 | -0.06286 | -0.062194 | -0.061341 | -0.060265 | -0.058917 | -0.057238 | -0.055155 | -0.052576 | -0.049387 | -0.045448 | -0.040585 | -0.034585 | -0.027182 | -0.018052 | -0.0067924 | 0.0070929 | 0.024215 | 0.045328 | 0.07136 | 0.10346 | 0.14304 | 0.19184 | 0.25201 | 0.3262 | 0.41767 | 0.53046 | 0.66953 | 0.84099 | 1.0524 | 1.3131 | 1.6345 | 2.0308 | 2.5194 | 3.1219 | 3.8647 | 4.7806 | 5.9099 | 7.3023 | 9.0191 | 11.1359 | 13.7459 | 16.964 | 20.9319 | 25.8242 | 31.8564 | 39.294 | 48.4644 | 59.7714 | 73.7129 | 90.9025 | 112.097 | 138.2296 | 170.4508 | 210.1791 | 259.1635 | 319.5606 | 394.0295 | 485.8487 | 599.0604 | 738.6491 | 910.7601 | 1122.9706 | 1384.6234 | 1707.2378 | 2105.0171 | 2595.4738 | 3200.2004 | 3945.8203 | 4865.1598 | 5998.6932 | 7396.3249 | 9119.5864 | 11244.3451 | 13864.1444 | 17094.3224 | 21077.0891 | 25987.788 | 32042.6147 | 39508.1361 | 48713.0254 | 60062.5323 | 74056.3244 | 91310.4851 | 112584.6374 | 138815.3862 | 171157.5528 | 211035.0171 | 260203.4037 | 320827.3749 | 395575.9306 | 487739.9122 | 601376.8841 | 741489.7693 | 914247.1057 | 1127254.6194 | 1389890.07
La below slab | RADQ | 45.0562 | 40.6628 | 31.4228 | 22.7294 | 16.3218 | 11.9296 | 8.9415 | 6.877 | 5.4191 | 4.3667 | 3.5918 | 3.0115 | 2.5706 | 2.2316 | 1.9683 | 1.7623 | 1.5999 | 1.4713 | 1.3689 | 1.2872 | 1.2217 | 1.1691 | 1.1269 | 1.0928 | 1.0653 | 1.0432 | 1.0252 | 1.0107 | 0.99901 | 0.98952 | 0.98183 | 0.9756 | 0.97056 | 0.96647 | 0.96315 | 0.96047 | 0.95829 | 0.95652 | 0.95509 | 0.95393 | 0.95299 | 0.95223 | 0.95161 | 0.95111 | 0.9507 | 0.95037 | 0.9501 | 0.94988 | 0.94971 | 0.94956 | 0.94945 | 0.94936 | 0.94928 | 0.94922 | 0.94917 | 0.94913 | 0.94909 | 0.94907 | 0.94904 | 0.94903 | 0.94901 | 0.949 | 0.94899 | 0.94898 | 0.94898 | 0.94897 | 0.94897 | 0.94897 | 0.94896 | 0.94896 | 0.94896 | 0.94896 | 0.94896 | 0.94896 | 0.94896 | 0.94895 | 0.94895 | 0.94895 | 0.94895 | 0.94895 | 0.94895 | 0.94895 | 0.94895 | 0.94895 | 0.94895 | 0.94895 | 0.94895 | 0.94895 | 0.94895 | 0.94895 | 0.94895 | 0.94895 | 0.94895 | 0.94895 | 0.94895 | 0.94895 | 0.94895 | 0.94895 | 0.94895 | 0.94895 | 0.94895
positive root | z /L | #NUM! | #NUM! | #NUM! | #NUM! | #NUM! | #NUM! | #NUM! | #NUM! | #NUM! | 0.90571 | 0.83271 | 0.78009 | 0.73574 | 0.69629 | 0.66028 | 0.62693 | 0.59578 | 0.56652 | 0.53893 | 0.51288 | 0.48822 | 0.46487 | 0.44275 | 0.42178 | 0.40192 | 0.38309 | 0.36526 | 0.34837 | 0.33239 | 0.31727 | 0.30297 | 0.28946 | 0.2767 | 0.26467 | 0.25332 | 0.24262 | 0.23256 | 0.22309 | 0.2142 | 0.20585 | 0.19802 | 0.19069 | 0.18383 | 0.17743 | 0.17145 | 0.16587 | 0.16069 | 0.15586 | 0.15139 | 0.14724 | 0.1434 | 0.13985 | 0.13657 | 0.13355 | 0.13077 | 0.12821 | 0.12587 | 0.12371 | 0.12174 | 0.11994 | 0.11829 | 0.11678 | 0.11541 | 0.11416 | 0.11303 | 0.11199 | 0.11105 | 0.1102 | 0.10943 | 0.10872 | 0.10809 | 0.10751 | 0.10699 | 0.10652 | 0.10609 | 0.10571 | 0.10536 | 0.10504 | 0.10476 | 0.1045 | 0.10427 | 0.10406 | 0.10387 | 0.1037 | 0.10355 | 0.10341 | 0.10328 | 0.10317 | 0.10307 | 0.10298 | 0.1029 | 0.10282 | 0.10275 | 0.10269 | 0.10264 | 0.10259 | 0.10255 | 0.10251 | 0.10247 | 0.10244 | 0.10241
positive root | depth from og (m) | 2 | 2 | 2 | 2 | 2 | 2 | 2 | 2 | 2 | 2.2829 | 2.5019 | 2.6597 | 2.7928 | 2.9111 | 3.0192 | 3.1192 | 3.2127 | 3.3005 | 3.3832 | 3.4614 | 3.5353 | 3.6054 | 3.6718 | 3.7346 | 3.7943 | 3.8507 | 3.9042 | 3.9549 | 4.0028 | 4.0482 | 4.0911 | 4.1316 | 4.1699 | 4.206 | 4.2401 | 4.2721 | 4.3023 | 4.3307 | 4.3574 | 4.3825 | 4.4059 | 4.4279 | 4.4485 | 4.4677 | 4.4857 | 4.5024 | 4.5179 | 4.5324 | 4.5458 | 4.5583 | 4.5698 | 4.5805 | 4.5903 | 4.5993 | 4.6077 | 4.6154 | 4.6224 | 4.6289 | 4.6348 | 4.6402 | 4.6451 | 4.6496 | 4.6538 | 4.6575 | 4.6609 | 4.664 | 4.6668 | 4.6694 | 4.6717 | 4.6738 | 4.6757 | 4.6775 | 4.679 | 4.6804 | 4.6817 | 4.6829 | 4.6839 | 4.6849 | 4.6857 | 4.6865 | 4.6872 | 4.6878 | 4.6884 | 4.6889 | 4.6894 | 4.6898 | 4.6901 | 4.6905 | 4.6908 | 4.6911 | 4.6913 | 4.6915 | 4.6917 | 4.6919 | 4.6921 | 4.6922 | 4.6924 | 4.6925 | 4.6926 | 4.6927 | 4.6928
negative root | z /L | #NUM! | #NUM! | #NUM! | #NUM! | #NUM! | #NUM! | #NUM! | #NUM! | #NUM! | #NUM! | #NUM! | #NUM! | #NUM! | #NUM! | #NUM! | #NUM! | #NUM! | #NUM! | #NUM! | #NUM! | #NUM! | #NUM! | #NUM! | #NUM! | #NUM! | #NUM! | #NUM! | #NUM! | #NUM! | #NUM! | #NUM! | #NUM! | #NUM! | #NUM! | #NUM! | #NUM! | #NUM! | #NUM! | #NUM! | #NUM! | #NUM! | #NUM! | #NUM! | #NUM! | #NUM! | #NUM! | #NUM! | #NUM! | #NUM! | #NUM! | 0.98358 | 0.9642 | 0.95317 | 0.94511 | 0.93875 | 0.93354 | 0.92918 | 0.92547 | 0.92228 | 0.91952 | 0.91711 | 0.915 | 0.91314 | 0.9115 | 0.91005 | 0.90877 | 0.90762 | 0.90661 | 0.9057 | 0.90489 | 0.90417 | 0.90352 | 0.90294 | 0.90242 | 0.90196 | 0.90154 | 0.90117 | 0.90084 | 0.90054 | 0.90027 | 0.90002 | 0.89981 | 0.89961 | 0.89943 | 0.89928 | 0.89913 | 0.89901 | 0.89889 | 0.89879 | 0.89869 | 0.89861 | 0.89853 | 0.89847 | 0.89841 | 0.89835 | 0.8983 | 0.89826 | 0.89822 | 0.89818 | 0.89815 | 0.89812
negative root | depth from og (m) | 2 | 2 | 2 | 2 | 2 | 2 | 2 | 2 | 2 | 2 | 2 | 2 | 2 | 2 | 2 | 2 | 2 | 2 | 2 | 2 | 2 | 2 | 2 | 2 | 2 | 2 | 2 | 2 | 2 | 2 | 2 | 2 | 2 | 2 | 2 | 2 | 2 | 2 | 2 | 2 | 2 | 2 | 2 | 2 | 2 | 2 | 2 | 2 | 2 | 2 | 2.0493 | 2.1074 | 2.1405 | 2.1647 | 2.1838 | 2.1994 | 2.2125 | 2.2236 | 2.2332 | 2.2414 | 2.2487 | 2.255 | 2.2606 | 2.2655 | 2.2698 | 2.2737 | 2.2771 | 2.2802 | 2.2829 | 2.2853 | 2.2875 | 2.2894 | 2.2912 | 2.2927 | 2.2941 | 2.2954 | 2.2965 | 2.2975 | 2.2984 | 2.2992 | 2.2999 | 2.3006 | 2.3012 | 2.3017 | 2.3022 | 2.3026 | 2.303 | 2.3033 | 2.3036 | 2.3039 | 2.3042 | 2.3044 | 2.3046 | 2.3048 | 2.3049 | 2.3051 | 2.3052 | 2.3053 | 2.3055 | 2.3056 | 2.3056
aerobic zone 1-D solution | z /L | 0.98188 | 0.98188 | 0.98188 | 0.98188 | 0.98188 | 0.98188 | 0.98188 | 0.98188 | 0.98188 | 0.98188 | 0.98188 | 0.98188 | 0.98188 | 0.98188 | 0.98188 | 0.98188 | 0.98188 | 0.98188 | 0.98188 | 0.98188 | 0.98188 | 0.98188 | 0.98188 | 0.98188 | 0.98188 | 0.98188 | 0.98188 | 0.98188 | 0.98188 | 0.98188 | 0.98188 | 0.98188 | 0.98188 | 0.98188 | 0.98188 | 0.98188 | 0.98188 | 0.98188 | 0.98188 | 0.98188 | 0.98188 | 0.98188 | 0.98188 | 0.98188 | 0.98188 | 0.98188 | 0.98188 | 0.98188 | 0.98188 | 0.98188 | 0.98518 | 0.98518 | 0.98518 | 0.98518 | 0.98518 | 0.98518 | 0.98518 | 0.98518 | 0.98518 | 0.98518 | 0.98518 | 0.98518 | 0.98518 | 0.98518 | 0.98518 | 0.98518 | 0.98518 | 0.98518 | 0.98518 | 0.98518 | 0.98518 | 0.98518 | 0.98518 | 0.98518 | 0.98518 | 0.98518 | 0.98518 | 0.98518 | 0.98518 | 0.98518 | 0.98518 | 0.98518 | 0.98518 | 0.98518 | 0.98518 | 0.98518 | 0.98518 | 0.98518 | 0.98518 | 0.98518 | 0.98518 | 0.98518 | 0.98518 | 0.98518 | 0.98518 | 0.98518 | 0.98518 | 0.98518 | 0.98518 | 0.98518 | 0.98518
aerobic zone 1-D solution | depth from og (m) | 2.0544 | 2.0544 | 2.0544 | 2.0544 | 2.0544 | 2.0544 | 2.0544 | 2.0544 | 2.0544 | 2.0544 | 2.0544 | 2.0544 | 2.0544 | 2.0544 | 2.0544 | 2.0544 | 2.0544 | 2.0544 | 2.0544 | 2.0544 | 2.0544 | 2.0544 | 2.0544 | 2.0544 | 2.0544 | 2.0544 | 2.0544 | 2.0544 | 2.0544 | 2.0544 | 2.0544 | 2.0544 | 2.0544 | 2.0544 | 2.0544 | 2.0544 | 2.0544 | 2.0544 | 2.0544 | 2.0544 | 2.0544 | 2.0544 | 2.0544 | 2.0544 | 2.0544 | 2.0544 | 2.0544 | 2.0544 | 2.0544 | 2.0544 | 0.074102 | 0.074102 | 0.074102 | 0.074102 | 0.074102 | 0.074102 | 0.074102 | 0.074102 | 0.074102 | 0.074102 | 0.074102 | 0.074102 | 0.074102 | 0.074102 | 0.074102 | 0.074102 | 0.074102 | 0.074102 | 0.074102 | 0.074102 | 0.074102 | 0.074102 | 0.074102 | 0.074102 | 0.074102 | 0.074102 | 0.074102 | 0.074102 | 0.074102 | 0.074102 | 0.074102 | 0.074102 | 0.074102 | 0.074102 | 0.074102 | 0.074102 | 0.074102 | 0.074102 | 0.074102 | 0.074102 | 0.074102 | 0.074102 | 0.074102 | 0.074102 | 0.074102 | 0.074102 | 0.074102 | 0.074102 | 0.074102 | 0.074102 | 0.074102
anaerobic zone 1-D solution | z /L | 0.97792 | 0.97792 | 0.97792 | 0.97792 | 0.97792 | 0.97792 | 0.97792 | 0.97792 | 0.97792 | 0.97792 | 0.97792 | 0.97792 | 0.97792 | 0.97792 | 0.97792 | 0.97792 | 0.97792 | 0.97792 | 0.97792 | 0.97792 | 0.97792 | 0.97792 | 0.97792 | 0.97792 | 0.97792 | 0.97792 | 0.97792 | 0.97792 | 0.97792 | 0.97792 | 0.97792 | 0.97792 | 0.97792 | 0.97792 | 0.97792 | 0.97792 | 0.97792 | 0.97792 | 0.97792 | 0.97792 | 0.97792 | 0.97792 | 0.97792 | 0.97792 | 0.97792 | 0.97792 | 0.97792 | 0.97792 | 0.97792 | 0.97792 | 0.57825 | 0.5679 | 0.56204 | 0.55777 | 0.5544 | 0.55164 | 0.54933 | 0.54737 | 0.54568 | 0.54422 | 0.54294 | 0.54182 | 0.54084 | 0.53997 | 0.53921 | 0.53852 | 0.53792 | 0.53738 | 0.5369 | 0.53647 | 0.53609 | 0.53575 | 0.53544 | 0.53517 | 0.53492 | 0.5347 | 0.53451 | 0.53433 | 0.53417 | 0.53403 | 0.5339 | 0.53378 | 0.53368 | 0.53359 | 0.5335 | 0.53343 | 0.53336 | 0.5333 | 0.53325 | 0.5332 | 0.53315 | 0.53311 | 0.53308 | 0.53304 | 0.53301 | 0.53299 | 0.53296 | 0.53294 | 0.53292 | 0.53291 | 0.53289
anaerobic zone 1-D solution | depth from og (m) | 2.0662 | 2.0662 | 2.0662 | 2.0662 | 2.0662 | 2.0662 | 2.0662 | 2.0662 | 2.0662 | 2.0662 | 2.0662 | 2.0662 | 2.0662 | 2.0662 | 2.0662 | 2.0662 | 2.0662 | 2.0662 | 2.0662 | 2.0662 | 2.0662 | 2.0662 | 2.0662 | 2.0662 | 2.0662 | 2.0662 | 2.0662 | 2.0662 | 2.0662 | 2.0662 | 2.0662 | 2.0662 | 2.0662 | 2.0662 | 2.0662 | 2.0662 | 2.0662 | 2.0662 | 2.0662 | 2.0662 | 2.0662 | 2.0662 | 2.0662 | 2.0662 | 2.0662 | 2.0662 | 2.0662 | 2.0662 | 2.0662 | 2.0662 | 2.1087 | 2.1605 | 2.1898 | 2.2112 | 2.228 | 2.2418 | 2.2533 | 2.2632 | 2.2716 | 2.2789 | 2.2853 | 2.2909 | 2.2958 | 2.3001 | 2.304 | 2.3074 | 2.3104 | 2.3131 | 2.3155 | 2.3176 | 2.3195 | 2.3213 | 2.3228 | 2.3242 | 2.3254 | 2.3265 | 2.3275 | 2.3284 | 2.3291 | 2.3299 | 2.3305 | 2.3311 | 2.3316 | 2.3321 | 2.3325 | 2.3329 | 2.3332 | 2.3335 | 2.3338 | 2.334 | 2.3342 | 2.3344 | 2.3346 | 2.3348 | 2.3349 | 2.3351 | 2.3352 | 2.3353 | 2.3354 | 2.3355 | 2.3355
impervious slab (La below slab) | depth from og (m) | 2 | 2 | 2 | 2 | 2 | 2 | 2 | 2 | 2 | 2 | 2 | 2 | 2 | 2 | 2 | 2 | 2 | 2 | 2 | 2 | 2 | 2 | 2 | 2 | 2 | 2 | 2 | 2 | 2 | 2 | 2 | 2 | 2 | 2 | 2 | 2 | 2 | 2 | 2 | 2 | 2 | 2 | 2 | 2 | 2 | 2 | 2 | 2 | 2 | 2 | 2.0493 | 2.1074 | 2.1405 | 2.1647 | 2.1838 | 2.1994 | 2.2125 | 2.2236 | 2.2332 | 2.2414 | 2.2487 | 2.255 | 2.2606 | 2.2655 | 2.2698 | 2.2737 | 2.2771 | 2.2802 | 2.2829 | 2.2853 | 2.2875 | 2.2894 | 2.2912 | 2.2927 | 2.2941 | 2.2954 | 2.2965 | 2.2975 | 2.2984 | 2.2992 | 2.2999 | 2.3006 | 2.3012 | 2.3017 | 2.3022 | 2.3026 | 2.303 | 2.3033 | 2.3036 | 2.3039 | 2.3042 | 2.3044 | 2.3046 | 2.3048 | 2.3049 | 2.3051 | 2.3052 | 2.3053 | 2.3055 | 2.3056 | 2.3056
impervious slab (La below slab) | depth (m) from openground | 2 | 2 | 2 | 2 | 2 | 2 | 2 | 2 | 2 | 2 | 2 | 2 | 2 | 2 | 2 | 2 | 2 | 2 | 2 | 2 | 2 | 2 | 2 | 2 | 2 | 2 | 2 | 2 | 2 | 2 | 2 | 2 | 2 | 2 | 2 | 2 | 2 | 2 | 2 | 2 | 2 | 2 | 2 | 2 | 2 | 2 | 2 | 2 | 2 | 2 | 2.0493 | 2.1074 | 2.1405 | 2.1647 | 2.1838 | 2.1994 | 2.2125 | 2.2236 | 2.2332 | 2.2414 | 2.2487 | 2.255 | 2.2606 | 2.2655 | 2.2698 | 2.2737 | 2.2771 | 2.2802 | 2.2829 | 2.2853 | 2.2875 | 2.2894 | 2.2912 | 2.2927 | 2.2941 | 2.2954 | 2.2965 | 2.2975 | 2.2984 | 2.2992 | 2.2999 | 2.3006 | 2.3012 | 2.3017 | 2.3022 | 2.3026 | 2.303 | 2.3033 | 2.3036 | 2.3039 | 2.3042 | 2.3044 | 2.3046 | 2.3048 | 2.3049 | 2.3051 | 2.3052 | 2.3053 | 2.3055 | 2.3056 | 2.3056
La above slab | A | -0.032041 | -0.032217 | -0.032746 | -0.033635 | -0.034893 | -0.036535 | -0.038577 | -0.041042 | -0.043958 | -0.047357 | -0.051275 | -0.055756 | -0.060849 | -0.06661 | -0.073102 | -0.080397 | -0.088574 | -0.097723 | -0.10794 | -0.11935 | -0.13207 | -0.14623 | -0.16201 | -0.17956 | -0.19908 | -0.22078 | -0.24491 | -0.27173 | -0.30153 | -0.33464 | -0.37142 | -0.41228 | -0.45766 | -0.50807 | -0.56406 | -0.62623 | -0.69528 | -0.77196 | -0.85712 | -0.95168 | -1.0567 | -1.1733 | -1.3028 | -1.4466 | -1.6062 | -1.7835 | -1.9804 | -2.199 | -2.4417 | -2.7113 | -3.0106 | -3.3429 | -3.712 | -4.1218 | -4.5768 | -5.0821 | -5.6431 | -6.2661 | -6.9578 | -7.726 | -8.5789 | -9.526 | -10.5777 | -11.7454 | -13.0421 | -14.482 | -16.0808 | -17.8561 | -19.8274 | -22.0163 | -24.4469 | -27.1458 | -30.1426 | -33.4704 | -37.1655 | -41.2685 | -45.8245 | -50.8835 | -56.5011 | -62.7387 | -69.6651 | -77.356 | -85.8961 | -95.379 | -105.9087 | -117.601 | -130.5841 | -145.0005 | -161.0084 | -178.7837 | -198.5213 | -220.4379 | -244.7741 | -271.797 | -301.8033 | -335.1222 | -372.1194 | -413.2012 | -458.8184 | -509.4716 | -565.717
La above slab | B | 0.00068935 | 0.00071064 | 0.00077542 | 0.00088655 | 0.0010489 | 0.0012697 | 0.0015586 | 0.0019283 | 0.0023951 | 0.0029796 | 0.0037075 | 0.0046108 | 0.0057294 | 0.0071123 | 0.0088207 | 0.01093 | 0.013532 | 0.016742 | 0.020702 | 0.025585 | 0.031606 | 0.039032 | 0.048188 | 0.059477 | 0.073398 | 0.090562 | 0.11173 | 0.13782 | 0.16999 | 0.20966 | 0.25858 | 0.31889 | 0.39325 | 0.48493 | 0.59798 | 0.73737 | 0.90923 | 1.1211 | 1.3824 | 1.7045 | 2.1017 | 2.5915 | 3.1953 | 3.9399 | 4.8579 | 5.9898 | 7.3854 | 9.1061 | 11.2278 | 13.8438 | 17.0693 | 21.0463 | 25.9498 | 31.9959 | 39.4506 | 48.6421 | 59.9751 | 73.9486 | 91.1777 | 112.4209 | 138.6136 | 170.9088 | 210.7283 | 259.8253 | 320.3613 | 395.0013 | 487.0314 | 600.5034 | 740.4128 | 912.9192 | 1125.6174 | 1387.8715 | 1711.2273 | 2109.9207 | 2601.5044 | 3207.6206 | 3954.9539 | 4876.406 | 6012.5442 | 7413.3876 | 9140.6091 | 11270.2503 | 13896.0698 | 17133.6706 | 21125.5896 | 26047.573 | 32116.3134 | 39598.9903 | 48825.0319 | 60200.6195 | 74226.5686 | 91520.3786 | 112843.4178 | 139134.4436 | 171550.931 | 211520.0318 | 260801.405 | 321564.6872 | 396485.0114 | 488860.7815 | 602758.8857
La above slab | C | -0.48927 | -0.48926 | -0.48922 | -0.48915 | -0.48904 | -0.4889 | -0.48871 | -0.48847 | -0.48817 | -0.4878 | -0.48733 | -0.48675 | -0.48603 | -0.48514 | -0.48404 | -0.48268 | -0.48101 | -0.47894 | -0.47639 | -0.47325 | -0.46938 | -0.4646 | -0.45871 | -0.45144 | -0.44249 | -0.43144 | -0.41782 | -0.40103 | -0.38033 | -0.3548 | -0.32333 | -0.28452 | -0.23667 | -0.17767 | -0.10493 | -0.015234 | 0.095356 | 0.23171 | 0.39984 | 0.60713 | 0.86272 | 1.1779 | 1.5664 | 2.0455 | 2.6362 | 3.3646 | 4.2626 | 5.3699 | 6.7352 | 8.4185 | 10.4941 | 13.0532 | 16.2086 | 20.0991 | 24.896 | 30.8106 | 38.1032 | 47.0949 | 58.1815 | 71.8512 | 88.7057 | 109.4871 | 135.1103 | 166.7034 | 205.6572 | 253.6867 | 312.9065 | 385.9237 | 475.953 | 586.9579 | 723.8255 | 892.5814 | 1100.6552 | 1357.2075 | 1673.533 | 2063.5582 | 2544.4542 | 3137.3925 | 3868.4777 | 4769.896 | 5881.3329 | 7251.72 | 8941.389 | 11024.7287 | 13593.459 | 16760.6695 | 20665.7982 | 25480.7704 | 31417.5674 | 38737.5597 | 47763.0135 | 58891.2789 | 72612.283 | 89530.0999 | 110389.5446 | 136108.9643 | 167820.6691 | 206920.7822 | 255130.7052 | 314572.9033 | 387864.3483
La above slab | RADQ | 38.0872 | 36.9706 | 33.9489 | 29.7938 | 25.3058 | 21.0451 | 17.2931 | 14.1312 | 11.5333 | 9.4283 | 7.7347 | 6.3766 | 5.2883 | 4.416 | 3.7161 | 3.1538 | 2.7016 | 2.3374 | 2.0438 | 1.8068 | 1.6154 | 1.4607 | 1.3356 | 1.2343 | 1.1524 | 1.086 | 1.0322 | 0.98867 | 0.95337 | 0.92476 | 0.90157 | 0.88277 | 0.86753 | 0.85518 | 0.84516 | 0.83703 | 0.83044 | 0.8251 | 0.82077 | 0.81725 | 0.8144 | 0.81209 | 0.81022 | 0.8087 | 0.80746 | 0.80646 | 0.80565 | 0.805 | 0.80446 | 0.80403 | 0.80368 | 0.80339 | 0.80316 | 0.80298 | 0.80283 | 0.8027 | 0.8026 | 0.80252 | 0.80246 | 0.8024 | 0.80236 | 0.80232 | 0.8023 | 0.80227 | 0.80225 | 0.80224 | 0.80223 | 0.80222 | 0.80221 | 0.8022 | 0.8022 | 0.80219 | 0.80219 | 0.80219 | 0.80218 | 0.80218 | 0.80218 | 0.80218 | 0.80218 | 0.80218 | 0.80218 | 0.80218 | 0.80218 | 0.80218 | 0.80217 | 0.80217 | 0.80217 | 0.80217 | 0.80217 | 0.80217 | 0.80217 | 0.80217 | 0.80217 | 0.80217 | 0.80217 | 0.80217 | 0.80217 | 0.80217 | 0.80217 | 0.80217 | 0.80217
positive root | z /L | #NUM! | #NUM! | #NUM! | #NUM! | #NUM! | #NUM! | #NUM! | #NUM! | #NUM! | #NUM! | #NUM! | #NUM! | #NUM! | #NUM! | #NUM! | #NUM! | #NUM! | #NUM! | #NUM! | #NUM! | #NUM! | #NUM! | #NUM! | #NUM! | #NUM! | #NUM! | #NUM! | 0.94114 | 0.80624 | 0.73426 | 0.67962 | 0.6345 | 0.59574 | 0.56167 | 0.53128 | 0.5039 | 0.47906 | 0.4564 | 0.43566 | 0.41663 | 0.39912 | 0.383 | 0.36814 | 0.35443 | 0.34179 | 0.33012 | 0.31937 | 0.30945 | 0.30031 | 0.2919 | 0.28416 | 0.27704 | 0.27051 | 0.26451 | 0.25901 | 0.25397 | 0.24937 | 0.24516 | 0.24131 | 0.2378 | 0.2346 | 0.23169 | 0.22904 | 0.22663 | 0.22444 | 0.22245 | 0.22065 | 0.21902 | 0.21753 | 0.21619 | 0.21498 | 0.21388 | 0.21288 | 0.21198 | 0.21117 | 0.21044 | 0.20977 | 0.20917 | 0.20863 | 0.20814 | 0.2077 | 0.20731 | 0.20695 | 0.20663 | 0.20633 | 0.20607 | 0.20583 | 0.20562 | 0.20543 | 0.20525 | 0.2051 | 0.20496 | 0.20483 | 0.20472 | 0.20461 | 0.20452 | 0.20444 | 0.20436 | 0.20429 | 0.20423 | 0.20418
positive root | depth from og (m) | 2 | 2 | 2 | 2 | 2 | 2 | 2 | 2 | 2 | 2 | 2 | 2 | 2 | 2 | 2 | 2 | 2 | 2 | 2 | 2 | 2 | 2 | 2 | 2 | 2 | 2 | 2 | 2.1766 | 2.5813 | 2.7972 | 2.9611 | 3.0965 | 3.2128 | 3.315 | 3.4062 | 3.4883 | 3.5628 | 3.6308 | 3.693 | 3.7501 | 3.8026 | 3.851 | 3.8956 | 3.9367 | 3.9746 | 4.0096 | 4.0419 | 4.0716 | 4.0991 | 4.1243 | 4.1475 | 4.1689 | 4.1885 | 4.2065 | 4.223 | 4.2381 | 4.2519 | 4.2645 | 4.2761 | 4.2866 | 4.2962 | 4.3049 | 4.3129 | 4.3201 | 4.3267 | 4.3326 | 4.338 | 4.343 | 4.3474 | 4.3514 | 4.3551 | 4.3584 | 4.3614 | 4.3641 | 4.3665 | 4.3687 | 4.3707 | 4.3725 | 4.3741 | 4.3756 | 4.3769 | 4.3781 | 4.3792 | 4.3801 | 4.381 | 4.3818 | 4.3825 | 4.3831 | 4.3837 | 4.3842 | 4.3847 | 4.3851 | 4.3855 | 4.3859 | 4.3862 | 4.3864 | 4.3867 | 4.3869 | 4.3871 | 4.3873 | 4.3875
negative root | z /L | #NUM! | #NUM! | #NUM! | #NUM! | #NUM! | #NUM! | #NUM! | #NUM! | #NUM! | #NUM! | #NUM! | #NUM! | #NUM! | #NUM! | #NUM! | #NUM! | #NUM! | #NUM! | #NUM! | #NUM! | #NUM! | #NUM! | #NUM! | #NUM! | #NUM! | #NUM! | #NUM! | #NUM! | #NUM! | #NUM! | #NUM! | #NUM! | #NUM! | #NUM! | #NUM! | #NUM! | #NUM! | #NUM! | #NUM! | #NUM! | #NUM! | #NUM! | #NUM! | #NUM! | #NUM! | #NUM! | #NUM! | #NUM! | #NUM! | 0.99503 | 0.93632 | 0.91224 | 0.89512 | 0.88176 | 0.87087 | 0.86177 | 0.85404 | 0.84739 | 0.84163 | 0.83661 | 0.83221 | 0.82833 | 0.82491 | 0.82188 | 0.81919 | 0.8168 | 0.81467 | 0.81278 | 0.81108 | 0.80957 | 0.80821 | 0.807 | 0.80592 | 0.80494 | 0.80407 | 0.80329 | 0.80259 | 0.80196 | 0.80139 | 0.80088 | 0.80042 | 0.80001 | 0.79964 | 0.79931 | 0.79901 | 0.79874 | 0.7985 | 0.79828 | 0.79809 | 0.79791 | 0.79775 | 0.79761 | 0.79748 | 0.79737 | 0.79726 | 0.79717 | 0.79709 | 0.79701 | 0.79694 | 0.79688 | 0.79682
negative root | depth from og (m) | 2 | 2 | 2 | 2 | 2 | 2 | 2 | 2 | 2 | 2 | 2 | 2 | 2 | 2 | 2 | 2 | 2 | 2 | 2 | 2 | 2 | 2 | 2 | 2 | 2 | 2 | 2 | 2 | 2 | 2 | 2 | 2 | 2 | 2 | 2 | 2 | 2 | 2 | 2 | 2 | 2 | 2 | 2 | 2 | 2 | 2 | 2 | 2 | 2 | 2.0149 | 2.191 | 2.2633 | 2.3146 | 2.3547 | 2.3874 | 2.4147 | 2.4379 | 2.4578 | 2.4751 | 2.4902 | 2.5034 | 2.515 | 2.5253 | 2.5344 | 2.5424 | 2.5496 | 2.556 | 2.5617 | 2.5668 | 2.5713 | 2.5754 | 2.579 | 2.5822 | 2.5852 | 2.5878 | 2.5901 | 2.5922 | 2.5941 | 2.5958 | 2.5974 | 2.5987 | 2.6 | 2.6011 | 2.6021 | 2.603 | 2.6038 | 2.6045 | 2.6051 | 2.6057 | 2.6063 | 2.6067 | 2.6072 | 2.6076 | 2.6079 | 2.6082 | 2.6085 | 2.6087 | 2.609 | 2.6092 | 2.6094 | 2.6095
impervious slab (La above slab) | depth from og (m) | 2 | 2 | 2 | 2 | 2 | 2 | 2 | 2 | 2 | 2 | 2 | 2 | 2 | 2 | 2 | 2 | 2 | 2 | 2 | 2 | 2 | 2 | 2 | 2 | 2 | 2 | 2 | 2 | 2 | 2 | 2 | 2 | 2 | 2 | 2 | 2 | 2 | 2 | 2 | 2 | 2 | 2 | 2 | 2 | 2 | 2 | 2 | 2 | 2 | 2.0149 | 2.191 | 2.2633 | 2.3146 | 2.3547 | 2.3874 | 2.4147 | 2.4379 | 2.4578 | 2.4751 | 2.4902 | 2.5034 | 2.515 | 2.5253 | 2.5344 | 2.5424 | 2.5496 | 2.556 | 2.5617 | 2.5668 | 2.5713 | 2.5754 | 2.579 | 2.5822 | 2.5852 | 2.5878 | 2.5901 | 2.5922 | 2.5941 | 2.5958 | 2.5974 | 2.5987 | 2.6 | 2.6011 | 2.6021 | 2.603 | 2.6038 | 2.6045 | 2.6051 | 2.6057 | 2.6063 | 2.6067 | 2.6072 | 2.6076 | 2.6079 | 2.6082 | 2.6085 | 2.6087 | 2.609 | 2.6092 | 2.6094 | 2.6095
impervious slab (La above slab) | depth (m) from openground | 2 | 2 | 2 | 2 | 2 | 2 | 2 | 2 | 2 | 2 | 2 | 2 | 2 | 2 | 2 | 2 | 2 | 2 | 2 | 2 | 2 | 2 | 2 | 2 | 2 | 2 | 2 | 2 | 2 | 2 | 2 | 2 | 2 | 2 | 2 | 2 | 2 | 2 | 2 | 2 | 2 | 2 | 2 | 2 | 2 | 2 | 2 | 2 | 2 | 2.0149 | 2.191 | 2.2633 | 2.3146 | 2.3547 | 2.3874 | 2.4147 | 2.4379 | 2.4578 | 2.4751 | 2.4902 | 2.5034 | 2.515 | 2.5253 | 2.5344 | 2.5424 | 2.5496 | 2.556 | 2.5617 | 2.5668 | 2.5713 | 2.5754 | 2.579 | 2.5822 | 2.5852 | 2.5878 | 2.5901 | 2.5922 | 2.5941 | 2.5958 | 2.5974 | 2.5987 | 2.6 | 2.6011 | 2.6021 | 2.603 | 2.6038 | 2.6045 | 2.6051 | 2.6057 | 2.6063 | 2.6067 | 2.6072 | 2.6076 | 2.6079 | 2.6082 | 2.6085 | 2.6087 | 2.609 | 2.6092 | 2.6094 | 2.6095
0.1 | depth (m) from openground | 2 | 2 | 2 | 2 | 2 | 2 | 2 | 2 | 2 | 2 | 2 | 2 | 2 | 2 | 2 | 2 | 2 | 2 | 2 | 2 | 2 | 2 | 2 | 2 | 2 | 2 | 2 | 2 | 2 | 2 | 2 | 2 | 2 | 2 | 2 | 2 | 2 | 2 | 2 | 2 | 2 | 2 | 2 | 2 | 2 | 2 | 2 | 2 | 2 | 2 | 2.0493 | 2.1074 | 2.1405 | 2.1647 | 2.1838 | 2.1994 | 2.2125 | 2.2236 | 2.2332 | 2.2414 | 2.2487 | 2.255 | 2.2606 | 2.2655 | 2.2698 | 2.2737 | 2.2771 | 2.2802 | 2.2829 | 2.2853 | 2.2875 | 2.2894 | 2.2912 | 2.2927 | 2.2941 | 2.2954 | 2.2965 | 2.2975 | 2.2984 | 2.2992 | 2.2999 | 2.3006 | 2.3012 | 2.3017 | 2.3022 | 2.3026 | 2.303 | 2.3033 | 2.3036 | 2.3039 | 2.3042 | 2.3044 | 2.3046 | 2.3048 | 2.3049 | 2.3051 | 2.3052 | 2.3053 | 2.3055 | 2.3056 | 2.3056
| Label | #N/A | #N/A | #N/A | #N/A | #N/A | #N/A | #N/A | #N/A | #N/A | #N/A | #N/A | #N/A | #N/A | #N/A | #N/A | #N/A | #N/A | #N/A | #N/A | #N/A | #N/A | #N/A | #N/A | #N/A | #N/A | #N/A | #N/A | #N/A | #N/A | #N/A | #N/A | #N/A | #N/A | #N/A | #N/A | #N/A | #N/A | #N/A | #N/A | #N/A | #N/A | #N/A | #N/A | #N/A | #N/A | #N/A | #N/A | #N/A | #N/A | #N/A | #N/A | #N/A | #N/A | #N/A | #N/A | #N/A | #N/A | #N/A | #N/A | #N/A | #N/A | #N/A | #N/A | #N/A | #N/A | #N/A | #N/A | #N/A | #N/A | #N/A | #N/A | #N/A | #N/A | #N/A | #N/A | #N/A | #N/A | #N/A | #N/A | #N/A | #N/A | #N/A | #N/A | #N/A | #N/A | #N/A | #N/A | #N/A | #N/A | 2.3039 | #N/A | #N/A | #N/A | #N/A | #N/A | #N/A | #N/A | #N/A | #N/A | #N/A | #N/A
w(x) above slab | c/csource | 0: 2; 0.1: 0.01; 0.2: w>wa; 0.3: w<wa; 0.5: depth from og (La above slab); 0.7: 90; 0.8: offset
0.87596 | w (x,z) | 0: 1.0893; 0.1: -; 0.2: 1.0893; 0.3: 0.98764; 0.4: 0.17829; 0.5: #N/A; 0.7: 0.01; 0.8: tag
2.7519 | π w | 0: 3.4221; 0.1: -; 0.2: L* open ground; 0.5: #N/A; 0.6: Aer; 0.7: 8.9; 0.8: x
-0.92502 | cos | 0: -0.96093; 0.1: -; 0.2: #VALUE!; 0.5: 2.3721; 0.6: Anaer; 0.7: #N/A; 0.8: z
0.37991 | sin | 0: -0.27681; 0.1: -; 0.2: #N/A
Interface depth position as a funcion of x
| x (m) | 0 | 0.1 | 0.2 | 0.3 | 0.4 | 0.5 | 0.6 | 0.7 | 0.8 | 0.9 | 1 | 1.1 | 1.2 | 1.3 | 1.4 | 1.5 | 1.6 | 1.7 | 1.8 | 1.9 | 2 | 2.1 | 2.2 | 2.3 | 2.4 | 2.5 | 2.6 | 2.7 | 2.8 | 2.9 | 3 | 3.1 | 3.2 | 3.3 | 3.4 | 3.5 | 3.6 | 3.7 | 3.8 | 3.9 | 4 | 4.1 | 4.2 | 4.3 | 4.4 | 4.5 | 4.6 | 4.7 | 4.8 | 4.9 | 5 | 5.1 | 5.2 | 5.3 | 5.4 | 5.5 | 5.6 | 5.7 | 5.8 | 5.9 | 6 | 6.1 | 6.2 | 6.3 | 6.4 | 6.5 | 6.6 | 6.7 | 6.8 | 6.9 | 7 | 7.1 | 7.2 | 7.3 | 7.4 | 7.5 | 7.6 | 7.7 | 7.8 | 7.9 | 8 | 8.1 | 8.2 | 8.3 | 8.4 | 8.5 | 8.6 | 8.7 | 8.8 | 8.9 | 9 | 9.1 | 9.2 | 9.3 | 9.4 | 9.5 | 9.6 | 9.7 | 9.8 | 9.9 | 10
| x/L | 0 | 0.033333 | 0.066667 | 0.1 | 0.13333 | 0.16667 | 0.2 | 0.23333 | 0.26667 | 0.3 | 0.33333 | 0.36667 | 0.4 | 0.43333 | 0.46667 | 0.5 | 0.53333 | 0.56667 | 0.6 | 0.63333 | 0.66667 | 0.7 | 0.73333 | 0.76667 | 0.8 | 0.83333 | 0.86667 | 0.9 | 0.93333 | 0.96667 | 1 | 1.0333 | 1.0667 | 1.1 | 1.1333 | 1.1667 | 1.2 | 1.2333 | 1.2667 | 1.3 | 1.3333 | 1.3667 | 1.4 | 1.4333 | 1.4667 | 1.5 | 1.5333 | 1.5667 | 1.6 | 1.6333 | 1.6667 | 1.7 | 1.7333 | 1.7667 | 1.8 | 1.8333 | 1.8667 | 1.9 | 1.9333 | 1.9667 | 2 | 2.0333 | 2.0667 | 2.1 | 2.1333 | 2.1667 | 2.2 | 2.2333 | 2.2667 | 2.3 | 2.3333 | 2.3667 | 2.4 | 2.4333 | 2.4667 | 2.5 | 2.5333 | 2.5667 | 2.6 | 2.6333 | 2.6667 | 2.7 | 2.7333 | 2.7667 | 2.8 | 2.8333 | 2.8667 | 2.9 | 2.9333 | 2.9667 | 3 | 3.0333 | 3.0667 | 3.1 | 3.1333 | 3.1667 | 3.2 | 3.2333 | 3.2667 | 3.3 | 3.3333
La below slab | A | -0.022329 | -0.022451 | -0.02282 | -0.02344 | -0.024317 | -0.02546 | -0.026883 | -0.028601 | -0.030634 | -0.033002 | -0.035732 | -0.038855 | -0.042405 | -0.046419 | -0.050944 | -0.056027 | -0.061725 | -0.068101 | -0.075225 | -0.083174 | -0.092036 | -0.10191 | -0.1129 | -0.12513 | -0.13873 | -0.15386 | -0.17067 | -0.18936 | -0.21013 | -0.2332 | -0.25883 | -0.28731 | -0.31894 | -0.35406 | -0.39308 | -0.43641 | -0.48453 | -0.53796 | -0.59731 | -0.6632 | -0.73638 | -0.81764 | -0.90788 | -1.0081 | -1.1193 | -1.2429 | -1.3801 | -1.5324 | -1.7016 | -1.8894 | -2.098 | -2.3296 | -2.5868 | -2.8724 | -3.1895 | -3.5416 | -3.9326 | -4.3667 | -4.8488 | -5.3841 | -5.9785 | -6.6385 | -7.3714 | -8.1851 | -9.0888 | -10.0922 | -11.2063 | -12.4435 | -13.8173 | -15.3427 | -17.0365 | -18.9173 | -21.0058 | -23.3248 | -25.8998 | -28.7592 | -31.9342 | -35.4597 | -39.3744 | -43.7213 | -48.5481 | -53.9078 | -59.8592 | -66.4676 | -73.8056 | -81.9537 | -91.0013 | -101.0478 | -112.2034 | -124.5906 | -138.3453 | -153.6185 | -170.5779 | -189.4096 | -210.3203 | -233.5396 | -259.3222 | -287.9512 | -319.7408 | -355.04 | -394.2362
La below slab | B | 0.0004804 | 0.0005494 | 0.00075946 | 0.0011198 | 0.0016463 | 0.0023622 | 0.0032989 | 0.0044977 | 0.0060114 | 0.0079067 | 0.010267 | 0.013196 | 0.016823 | 0.021307 | 0.026846 | 0.033684 | 0.042122 | 0.052532 | 0.06537 | 0.081204 | 0.10073 | 0.12481 | 0.1545 | 0.1911 | 0.23624 | 0.29189 | 0.36052 | 0.44513 | 0.54945 | 0.67809 | 0.83669 | 1.0322 | 1.2734 | 1.5707 | 1.9372 | 2.3892 | 2.9464 | 3.6335 | 4.4807 | 5.5253 | 6.8132 | 8.4012 | 10.3592 | 12.7734 | 15.7501 | 19.4203 | 23.9455 | 29.5251 | 36.4047 | 44.8872 | 55.3459 | 68.2414 | 84.1413 | 103.7458 | 127.9178 | 157.7216 | 194.4692 | 239.7786 | 295.6445 | 364.5264 | 449.4568 | 554.1749 | 683.291 | 842.4894 | 1038.7789 | 1280.8013 | 1579.2117 | 1947.1477 | 2400.8081 | 2960.1652 | 3649.8453 | 4500.2116 | 5548.7021 | 6841.477 | 8435.4514 | 10400.8007 | 12824.0505 | 15811.8855 | 19495.8466 | 24038.1219 | 29638.6873 | 36544.1106 | 45058.4062 | 55556.4202 | 68500.3329 | 84460.0061 | 104138.0724 | 128400.8682 | 158316.575 | 195202.2461 | 240681.7915 | 296757.47 | 365898.0409 | 451147.4515 | 556258.8485 | 685859.8126 | 845656.0892 | 1042682.7872 | 1285614.1032 | 1585145.2066 | 1954463.1003
La below slab | C | -0.037842 | -0.037779 | -0.037585 | -0.037252 | -0.036766 | -0.036105 | -0.03524 | -0.034133 | -0.032735 | -0.030985 | -0.028806 | -0.026101 | -0.022752 | -0.018611 | -0.013496 | -0.0071824 | 0.000609 | 0.010221 | 0.022076 | 0.036696 | 0.054726 | 0.076958 | 0.10437 | 0.13817 | 0.17985 | 0.23124 | 0.29461 | 0.37274 | 0.46907 | 0.58784 | 0.73429 | 0.91486 | 1.1375 | 1.412 | 1.7505 | 2.1678 | 2.6824 | 3.3168 | 4.0991 | 5.0636 | 6.2529 | 7.7192 | 9.5272 | 11.7564 | 14.505 | 17.8939 | 22.0725 | 27.2246 | 33.577 | 41.4095 | 51.0669 | 62.9743 | 77.656 | 95.7583 | 118.0782 | 145.5983 | 179.5303 | 221.368 | 272.9533 | 336.5573 | 414.9802 | 511.6746 | 630.8975 | 777.8978 | 959.1472 | 1182.6253 | 1458.1708 | 1797.9148 | 2216.8147 | 2733.3128 | 3370.148 | 4155.3575 | 5123.5104 | 6317.2301 | 7789.0708 | 9603.8309 | 11841.4061 | 14600.3068 | 18001.9949 | 22196.2314 | 27367.6696 | 33743.9846 | 41605.8967 | 51299.5305 | 63251.6529 | 77988.462 | 96158.7529 | 118562.4815 | 146185.983 | 180245.3954 | 222240.2009 | 274019.2413 | 337862.1142 | 416579.5331 | 513637.0707 | 633307.7323 | 780860.0773 | 962790.1695 | 1187107.5698 | 1463687.9611 | 1804707.9299
La below slab | RADQ | 45.6247 | 40.0148 | 29.213 | 20.1215 | 13.9937 | 10.0441 | 7.465 | 5.7314 | 4.5302 | 3.6746 | 3.0508 | 2.5869 | 2.2364 | 1.9679 | 1.7602 | 1.5979 | 1.4703 | 1.3694 | 1.2892 | 1.2252 | 1.1739 | 1.1328 | 1.0998 | 1.0732 | 1.0517 | 1.0344 | 1.0204 | 1.0091 | 0.99998 | 0.99257 | 0.98657 | 0.98171 | 0.97778 | 0.97459 | 0.972 | 0.96991 | 0.96821 | 0.96683 | 0.96571 | 0.96481 | 0.96407 | 0.96348 | 0.963 | 0.96261 | 0.96229 | 0.96203 | 0.96182 | 0.96165 | 0.96151 | 0.9614 | 0.96131 | 0.96124 | 0.96118 | 0.96113 | 0.96109 | 0.96106 | 0.96104 | 0.96102 | 0.961 | 0.96098 | 0.96097 | 0.96096 | 0.96096 | 0.96095 | 0.96095 | 0.96094 | 0.96094 | 0.96094 | 0.96093 | 0.96093 | 0.96093 | 0.96093 | 0.96093 | 0.96093 | 0.96093 | 0.96093 | 0.96093 | 0.96093 | 0.96093 | 0.96093 | 0.96093 | 0.96093 | 0.96093 | 0.96093 | 0.96093 | 0.96093 | 0.96093 | 0.96093 | 0.96093 | 0.96093 | 0.96093 | 0.96093 | 0.96093 | 0.96093 | 0.96093 | 0.96093 | 0.96093 | 0.96093 | 0.96093 | 0.96093 | 0.96093
positive root | z /L | 0.8266 | 0.82351 | 0.81459 | 0.8007 | 0.78295 | 0.76237 | 0.73982 | 0.71599 | 0.69139 | 0.66641 | 0.64134 | 0.6164 | 0.59176 | 0.56756 | 0.54389 | 0.52083 | 0.49843 | 0.47675 | 0.4558 | 0.43561 | 0.4162 | 0.39755 | 0.37968 | 0.36258 | 0.34623 | 0.33063 | 0.31576 | 0.3016 | 0.28813 | 0.27533 | 0.26319 | 0.25167 | 0.24077 | 0.23046 | 0.22071 | 0.21151 | 0.20283 | 0.19465 | 0.18696 | 0.17973 | 0.17295 | 0.16658 | 0.16063 | 0.15505 | 0.14985 | 0.145 | 0.14048 | 0.13627 | 0.13237 | 0.12875 | 0.12539 | 0.12229 | 0.11943 | 0.11679 | 0.11435 | 0.11212 | 0.11006 | 0.10818 | 0.10645 | 0.10487 | 0.10343 | 0.10211 | 0.10091 | 0.099815 | 0.098819 | 0.097912 | 0.097089 | 0.096341 | 0.095662 | 0.095047 | 0.094489 | 0.093984 | 0.093527 | 0.093113 | 0.092739 | 0.0924 | 0.092095 | 0.091818 | 0.091569 | 0.091344 | 0.09114 | 0.090957 | 0.090791 | 0.090641 | 0.090507 | 0.090385 | 0.090275 | 0.090177 | 0.090088 | 0.090007 | 0.089935 | 0.08987 | 0.089811 | 0.089758 | 0.08971 | 0.089667 | 0.089628 | 0.089593 | 0.089562 | 0.089533 | 0.089508
positive root | depth from og (m) | 2.5202 | 2.5295 | 2.5562 | 2.5979 | 2.6512 | 2.7129 | 2.7805 | 2.852 | 2.9258 | 3.0008 | 3.076 | 3.1508 | 3.2247 | 3.2973 | 3.3683 | 3.4375 | 3.5047 | 3.5698 | 3.6326 | 3.6932 | 3.7514 | 3.8073 | 3.8609 | 3.9123 | 3.9613 | 4.0081 | 4.0527 | 4.0952 | 4.1356 | 4.174 | 4.2104 | 4.245 | 4.2777 | 4.3086 | 4.3379 | 4.3655 | 4.3915 | 4.416 | 4.4391 | 4.4608 | 4.4812 | 4.5002 | 4.5181 | 4.5348 | 4.5504 | 4.565 | 4.5786 | 4.5912 | 4.6029 | 4.6138 | 4.6238 | 4.6331 | 4.6417 | 4.6496 | 4.6569 | 4.6636 | 4.6698 | 4.6755 | 4.6806 | 4.6854 | 4.6897 | 4.6937 | 4.6973 | 4.7006 | 4.7035 | 4.7063 | 4.7087 | 4.711 | 4.713 | 4.7149 | 4.7165 | 4.718 | 4.7194 | 4.7207 | 4.7218 | 4.7228 | 4.7237 | 4.7245 | 4.7253 | 4.726 | 4.7266 | 4.7271 | 4.7276 | 4.7281 | 4.7285 | 4.7288 | 4.7292 | 4.7295 | 4.7297 | 4.73 | 4.7302 | 4.7304 | 4.7306 | 4.7307 | 4.7309 | 4.731 | 4.7311 | 4.7312 | 4.7313 | 4.7314 | 4.7315
negative root | z /L | #NUM! | #NUM! | #NUM! | #NUM! | #NUM! | #NUM! | #NUM! | #NUM! | #NUM! | #NUM! | #NUM! | #NUM! | #NUM! | #NUM! | #NUM! | #NUM! | #NUM! | #NUM! | #NUM! | #NUM! | #NUM! | #NUM! | #NUM! | #NUM! | #NUM! | #NUM! | #NUM! | #NUM! | #NUM! | #NUM! | #NUM! | #NUM! | #NUM! | #NUM! | #NUM! | #NUM! | #NUM! | #NUM! | #NUM! | #NUM! | #NUM! | #NUM! | #NUM! | #NUM! | #NUM! | #NUM! | #NUM! | #NUM! | #NUM! | #NUM! | 0.98743 | 0.96938 | 0.95952 | 0.95236 | 0.94673 | 0.94212 | 0.93828 | 0.93501 | 0.9322 | 0.92976 | 0.92764 | 0.92579 | 0.92415 | 0.92271 | 0.92144 | 0.92031 | 0.9193 | 0.91841 | 0.91761 | 0.9169 | 0.91627 | 0.9157 | 0.91519 | 0.91474 | 0.91433 | 0.91396 | 0.91364 | 0.91334 | 0.91308 | 0.91284 | 0.91263 | 0.91244 | 0.91226 | 0.91211 | 0.91197 | 0.91185 | 0.91173 | 0.91163 | 0.91154 | 0.91146 | 0.91139 | 0.91132 | 0.91126 | 0.91121 | 0.91116 | 0.91112 | 0.91108 | 0.91104 | 0.91101 | 0.91098 | 0.91096
negative root | depth from og (m) | 2 | 2 | 2 | 2 | 2 | 2 | 2 | 2 | 2 | 2 | 2 | 2 | 2 | 2 | 2 | 2 | 2 | 2 | 2 | 2 | 2 | 2 | 2 | 2 | 2 | 2 | 2 | 2 | 2 | 2 | 2 | 2 | 2 | 2 | 2 | 2 | 2 | 2 | 2 | 2 | 2 | 2 | 2 | 2 | 2 | 2 | 2 | 2 | 2 | 2 | 2.0377 | 2.0918 | 2.1214 | 2.1429 | 2.1598 | 2.1736 | 2.1852 | 2.195 | 2.2034 | 2.2107 | 2.2171 | 2.2226 | 2.2275 | 2.2319 | 2.2357 | 2.2391 | 2.2421 | 2.2448 | 2.2472 | 2.2493 | 2.2512 | 2.2529 | 2.2544 | 2.2558 | 2.257 | 2.2581 | 2.2591 | 2.26 | 2.2608 | 2.2615 | 2.2621 | 2.2627 | 2.2632 | 2.2637 | 2.2641 | 2.2645 | 2.2648 | 2.2651 | 2.2654 | 2.2656 | 2.2658 | 2.266 | 2.2662 | 2.2664 | 2.2665 | 2.2667 | 2.2668 | 2.2669 | 2.267 | 2.2671 | 2.2671
aerobic zone 1-D solution | z /L | #VALUE! | #VALUE! | #VALUE! | #VALUE! | #VALUE! | #VALUE! | #VALUE! | #VALUE! | #VALUE! | #VALUE! | #VALUE! | #VALUE! | #VALUE! | #VALUE! | #VALUE! | #VALUE! | #VALUE! | #VALUE! | #VALUE! | #VALUE! | #VALUE! | #VALUE! | #VALUE! | #VALUE! | #VALUE! | #VALUE! | #VALUE! | #VALUE! | #VALUE! | #VALUE! | #VALUE! | #VALUE! | #VALUE! | #VALUE! | #VALUE! | #VALUE! | #VALUE! | #VALUE! | #VALUE! | #VALUE! | #VALUE! | #VALUE! | #VALUE! | #VALUE! | #VALUE! | #VALUE! | #VALUE! | #VALUE! | #VALUE! | #VALUE! | #VALUE! | #VALUE! | #VALUE! | #VALUE! | #VALUE! | #VALUE! | #VALUE! | #VALUE! | #VALUE! | #VALUE! | #VALUE! | #VALUE! | #VALUE! | #VALUE! | #VALUE! | #VALUE! | #VALUE! | #VALUE! | #VALUE! | #VALUE! | #VALUE! | #VALUE! | #VALUE! | #VALUE! | #VALUE! | #VALUE! | #VALUE! | #VALUE! | #VALUE! | #VALUE! | #VALUE! | #VALUE! | #VALUE! | #VALUE! | #VALUE! | #VALUE! | #VALUE! | #VALUE! | #VALUE! | #VALUE! | #VALUE! | #VALUE! | #VALUE! | #VALUE! | #VALUE! | #VALUE! | #VALUE! | #VALUE! | #VALUE! | #VALUE! | #VALUE!
aerobic zone 1-D solution | depth from og (m) | 0 | 0 | 0 | 0 | 0 | 0 | 0 | 0 | 0 | 0 | 0 | 0 | 0 | 0 | 0 | 0 | 0 | 0 | 0 | 0 | 0 | 0 | 0 | 0 | 0 | 0 | 0 | 0 | 0 | 0 | 0 | 0 | 0 | 0 | 0 | 0 | 0 | 0 | 0 | 0 | 0 | 0 | 0 | 0 | 0 | 0 | 0 | 0 | 0 | 0 | 0 | 0 | 0 | 0 | 0 | 0 | 0 | 0 | 0 | 0 | 0 | 0 | 0 | 0 | 0 | 0 | 0 | 0 | 0 | 0 | 0 | 0 | 0 | 0 | 0 | 0 | 0 | 0 | 0 | 0 | 0 | 0 | 0 | 0 | 0 | 0 | 0 | 0 | 0 | 0 | 0 | 0 | 0 | 0 | 0 | 0 | 0 | 0 | 0 | 0 | 0
anaerobic zone 1-D solution | z /L | 1.0757 | 1.0757 | 1.0757 | 1.0757 | 1.0757 | 1.0757 | 1.0757 | 1.0757 | 1.0757 | 1.0757 | 1.0757 | 1.0757 | 1.0757 | 1.0757 | 1.0757 | 1.0757 | 1.0757 | 1.0757 | 1.0757 | 1.0757 | 1.0757 | 1.0757 | 1.0757 | 1.0757 | 1.0757 | 1.0757 | 1.0757 | 1.0757 | 1.0757 | 1.0757 | 1.0757 | 1.0757 | 1.0757 | 1.0757 | 1.0757 | 1.0757 | 1.0757 | 1.0757 | 1.0757 | 1.0757 | 1.0757 | 1.0757 | 1.0757 | 1.0757 | 1.0757 | 1.0757 | 1.0757 | 1.0757 | 1.0757 | 1.0757 | 0.63608 | 0.62469 | 0.61825 | 0.61354 | 0.60984 | 0.6068 | 0.60426 | 0.6021 | 0.60025 | 0.59864 | 0.59723 | 0.59601 | 0.59492 | 0.59397 | 0.59313 | 0.59238 | 0.59171 | 0.59112 | 0.59059 | 0.59012 | 0.5897 | 0.58932 | 0.58899 | 0.58869 | 0.58842 | 0.58817 | 0.58796 | 0.58776 | 0.58759 | 0.58743 | 0.58729 | 0.58716 | 0.58705 | 0.58695 | 0.58685 | 0.58677 | 0.5867 | 0.58663 | 0.58657 | 0.58652 | 0.58647 | 0.58642 | 0.58638 | 0.58635 | 0.58632 | 0.58629 | 0.58626 | 0.58624 | 0.58622 | 0.5862 | 0.58618
anaerobic zone 1-D solution | depth from og (m) | 1.7729 | 1.7729 | 1.7729 | 1.7729 | 1.7729 | 1.7729 | 1.7729 | 1.7729 | 1.7729 | 1.7729 | 1.7729 | 1.7729 | 1.7729 | 1.7729 | 1.7729 | 1.7729 | 1.7729 | 1.7729 | 1.7729 | 1.7729 | 1.7729 | 1.7729 | 1.7729 | 1.7729 | 1.7729 | 1.7729 | 1.7729 | 1.7729 | 1.7729 | 1.7729 | 1.7729 | 1.7729 | 1.7729 | 1.7729 | 1.7729 | 1.7729 | 1.7729 | 1.7729 | 1.7729 | 1.7729 | 1.7729 | 1.7729 | 1.7729 | 1.7729 | 1.7729 | 1.7729 | 1.7729 | 1.7729 | 1.7729 | 1.7729 | 1.8196 | 1.8766 | 1.9088 | 1.9323 | 1.9508 | 1.966 | 1.9787 | 1.9895 | 1.9988 | 2.0068 | 2.0138 | 2.02 | 2.0254 | 2.0301 | 2.0344 | 2.0381 | 2.0414 | 2.0444 | 2.047 | 2.0494 | 2.0515 | 2.0534 | 2.0551 | 2.0566 | 2.0579 | 2.0591 | 2.0602 | 2.0612 | 2.0621 | 2.0628 | 2.0636 | 2.0642 | 2.0648 | 2.0653 | 2.0657 | 2.0661 | 2.0665 | 2.0668 | 2.0672 | 2.0674 | 2.0677 | 2.0679 | 2.0681 | 2.0683 | 2.0684 | 2.0686 | 2.0687 | 2.0688 | 2.0689 | 2.069 | 2.0691
impervious slab (La below slab) | depth from og (m) | 2 | 2 | 2 | 2 | 2 | 2 | 2 | 2 | 2 | 2 | 2 | 2 | 2 | 2 | 2 | 2 | 2 | 2 | 2 | 2 | 2 | 2 | 2 | 2 | 2 | 2 | 2 | 2 | 2 | 2 | 2 | 2 | 2 | 2 | 2 | 2 | 2 | 2 | 2 | 2 | 2 | 2 | 2 | 2 | 2 | 2 | 2 | 2 | 2 | 2 | 2.0377 | 2.0918 | 2.1214 | 2.1429 | 2.1598 | 2.1736 | 2.1852 | 2.195 | 2.2034 | 2.2107 | 2.2171 | 2.2226 | 2.2275 | 2.2319 | 2.2357 | 2.2391 | 2.2421 | 2.2448 | 2.2472 | 2.2493 | 2.2512 | 2.2529 | 2.2544 | 2.2558 | 2.257 | 2.2581 | 2.2591 | 2.26 | 2.2608 | 2.2615 | 2.2621 | 2.2627 | 2.2632 | 2.2637 | 2.2641 | 2.2645 | 2.2648 | 2.2651 | 2.2654 | 2.2656 | 2.2658 | 2.266 | 2.2662 | 2.2664 | 2.2665 | 2.2667 | 2.2668 | 2.2669 | 2.267 | 2.2671 | 2.2671
impervious slab (La below slab) | depth (m) from openground | #N/A | #N/A | #N/A | #N/A | #N/A | #N/A | #N/A | #N/A | #N/A | #N/A | #N/A | #N/A | #N/A | #N/A | #N/A | #N/A | #N/A | #N/A | #N/A | #N/A | #N/A | #N/A | #N/A | #N/A | #N/A | #N/A | #N/A | #N/A | #N/A | #N/A | #N/A | #N/A | #N/A | #N/A | #N/A | #N/A | #N/A | #N/A | #N/A | #N/A | #N/A | #N/A | #N/A | #N/A | #N/A | #N/A | #N/A | #N/A | #N/A | #N/A | #N/A | #N/A | #N/A | #N/A | #N/A | #N/A | #N/A | #N/A | #N/A | #N/A | #N/A | #N/A | #N/A | #N/A | #N/A | #N/A | #N/A | #N/A | #N/A | #N/A | #N/A | #N/A | #N/A | #N/A | #N/A | #N/A | #N/A | #N/A | #N/A | #N/A | #N/A | #N/A | #N/A | #N/A | #N/A | #N/A | #N/A | #N/A | #N/A | #N/A | #N/A | #N/A | #N/A | #N/A | #N/A | #N/A | #N/A | #N/A | #N/A | #N/A | #N/A
La above slab | A | -0.024096 | -0.024228 | -0.024626 | -0.025295 | -0.026241 | -0.027475 | -0.02901 | -0.030865 | -0.033058 | -0.035613 | -0.03856 | -0.04193 | -0.04576 | -0.050092 | -0.054975 | -0.06046 | -0.06661 | -0.07349 | -0.081177 | -0.089755 | -0.099318 | -0.10997 | -0.12183 | -0.13503 | -0.14971 | -0.16603 | -0.18418 | -0.20435 | -0.22676 | -0.25165 | -0.27932 | -0.31004 | -0.34417 | -0.38208 | -0.42418 | -0.47094 | -0.52287 | -0.58053 | -0.64457 | -0.71568 | -0.79465 | -0.88234 | -0.97972 | -1.0878 | -1.2079 | -1.3412 | -1.4893 | -1.6537 | -1.8362 | -2.0389 | -2.264 | -2.514 | -2.7915 | -3.0997 | -3.4418 | -3.8218 | -4.2437 | -4.7122 | -5.2325 | -5.8101 | -6.4515 | -7.1638 | -7.9546 | -8.8328 | -9.808 | -10.8908 | -12.0931 | -13.4282 | -14.9106 | -16.5567 | -18.3846 | -20.4142 | -22.6679 | -25.1705 | -27.9493 | -31.0348 | -34.4611 | -38.2656 | -42.4901 | -47.1809 | -52.3897 | -58.1735 | -64.5958 | -71.7271 | -79.6457 | -88.4386 | -98.2021 | -109.0436 | -121.0819 | -134.4493 | -149.2924 | -165.7742 | -184.0756 | -204.3974 | -226.9628 | -252.0193 | -279.8421 | -310.7365 | -345.0416 | -383.134 | -425.4317
La above slab | B | 0.00051841 | 0.00055794 | 0.00067828 | 0.00088473 | 0.0011864 | 0.0015965 | 0.0021331 | 0.0028199 | 0.0036871 | 0.0047728 | 0.006125 | 0.007803 | 0.0098808 | 0.01245 | 0.015623 | 0.019541 | 0.024375 | 0.030338 | 0.037693 | 0.046764 | 0.05795 | 0.071743 | 0.088752 | 0.10972 | 0.13558 | 0.16747 | 0.20678 | 0.25525 | 0.31502 | 0.38871 | 0.47957 | 0.5916 | 0.72974 | 0.90005 | 1.11 | 1.369 | 1.6882 | 2.0819 | 2.5672 | 3.1656 | 3.9035 | 4.8132 | 5.9349 | 7.318 | 9.0233 | 11.1259 | 13.7184 | 16.9148 | 20.8561 | 25.7156 | 31.7073 | 39.0949 | 48.2038 | 59.435 | 73.2828 | 90.3571 | 111.4094 | 137.3666 | 169.3715 | 208.8331 | 257.4887 | 317.4805 | 391.4496 | 482.6524 | 595.1044 | 733.7561 | 904.7119 | 1115.4981 | 1375.3948 | 1695.8439 | 2090.9534 | 2578.1182 | 3178.786 | 3919.4014 | 4832.5705 | 5958.4959 | 7346.747 | 9058.4423 | 11168.94 | 13771.1558 | 16979.6535 | 20935.6887 | 25813.4279 | 31827.6159 | 39243.0303 | 48386.1383 | 59659.4696 | 73559.3382 | 90697.6925 | 111829.057 | 137883.7503 | 170008.843 | 209618.6579 | 258457.0363 | 318674.1118 | 392920.9704 | 484466.3663 | 597340.63 | 736513.1061 | 908110.9306 | 1119688.7814
La above slab | C | -0.11997 | -0.11993 | -0.11983 | -0.11965 | -0.11939 | -0.11904 | -0.11858 | -0.118 | -0.11725 | -0.11633 | -0.11517 | -0.11373 | -0.11195 | -0.10976 | -0.10704 | -0.10369 | -0.099553 | -0.09445 | -0.088156 | -0.080395 | -0.070823 | -0.059021 | -0.044467 | -0.026522 | -0.0043956 | 0.022887 | 0.056526 | 0.098002 | 0.14914 | 0.2122 | 0.28995 | 0.38581 | 0.504 | 0.64974 | 0.82943 | 1.051 | 1.3242 | 1.661 | 2.0763 | 2.5883 | 3.2197 | 3.9981 | 4.9579 | 6.1414 | 7.6005 | 9.3997 | 11.618 | 14.3531 | 17.7255 | 21.8836 | 27.0105 | 33.3319 | 41.1261 | 50.7363 | 62.5855 | 77.1954 | 95.2092 | 117.42 | 144.8056 | 178.5717 | 220.2049 | 271.538 | 334.8311 | 412.8706 | 509.0923 | 627.7324 | 774.0141 | 954.3775 | 1176.7631 | 1450.9617 | 1789.0449 | 2205.897 | 2719.8702 | 3353.5924 | 4134.9634 | 5098.3836 | 6286.2679 | 7750.9136 | 9556.8023 | 11783.4393 | 14528.8534 | 17913.9126 | 22087.6459 | 27233.8039 | 33578.9487 | 41402.4285 | 51048.6757 | 62942.3711 | 77607.1404 | 95688.6072 | 117982.817 | 145471.283 | 179364.1986 | 221153.7157 | 272679.6383 | 336210.4202 | 414543.035 | 511126.1142 | 630211.775 | 777042.8217 | 958083.5626
La above slab | RADQ | 43.9201 | 40.8737 | 33.7861 | 26.1182 | 19.7128 | 14.8865 | 11.3741 | 8.8292 | 6.9702 | 5.595 | 4.5641 | 3.7815 | 3.1808 | 2.7153 | 2.3517 | 2.0657 | 1.8395 | 1.6597 | 1.5164 | 1.4017 | 1.3096 | 1.2357 | 1.1762 | 1.1282 | 1.0894 | 1.0581 | 1.0328 | 1.0123 | 0.99578 | 0.98237 | 0.9715 | 0.9627 | 0.95557 | 0.94979 | 0.9451 | 0.94131 | 0.93823 | 0.93573 | 0.93371 | 0.93207 | 0.93073 | 0.92965 | 0.92878 | 0.92807 | 0.92749 | 0.92703 | 0.92665 | 0.92634 | 0.92609 | 0.92589 | 0.92573 | 0.92559 | 0.92549 | 0.9254 | 0.92533 | 0.92527 | 0.92522 | 0.92519 | 0.92516 | 0.92513 | 0.92511 | 0.92509 | 0.92508 | 0.92507 | 0.92506 | 0.92505 | 0.92505 | 0.92504 | 0.92504 | 0.92504 | 0.92503 | 0.92503 | 0.92503 | 0.92503 | 0.92503 | 0.92503 | 0.92503 | 0.92503 | 0.92503 | 0.92503 | 0.92503 | 0.92503 | 0.92502 | 0.92502 | 0.92502 | 0.92502 | 0.92502 | 0.92502 | 0.92502 | 0.92502 | 0.92502 | 0.92502 | 0.92502 | 0.92502 | 0.92502 | 0.92502 | 0.92502 | 0.92502 | 0.92502 | 0.92502 | 0.92502
positive root | z /L | #NUM! | #NUM! | #NUM! | #NUM! | #NUM! | #NUM! | #NUM! | #NUM! | #NUM! | #NUM! | #NUM! | #NUM! | #NUM! | #NUM! | #NUM! | #NUM! | 0.8516 | 0.77611 | 0.71994 | 0.6732 | 0.63245 | 0.59603 | 0.56298 | 0.53268 | 0.5047 | 0.47876 | 0.45461 | 0.43207 | 0.411 | 0.39128 | 0.37279 | 0.35546 | 0.33921 | 0.32396 | 0.30966 | 0.29624 | 0.28366 | 0.27188 | 0.26084 | 0.2505 | 0.24084 | 0.23181 | 0.22338 | 0.21552 | 0.20819 | 0.20137 | 0.19503 | 0.18915 | 0.1837 | 0.17864 | 0.17397 | 0.16966 | 0.16568 | 0.16201 | 0.15864 | 0.15554 | 0.15269 | 0.15009 | 0.1477 | 0.14552 | 0.14353 | 0.14171 | 0.14005 | 0.13854 | 0.13717 | 0.13592 | 0.13478 | 0.13375 | 0.13282 | 0.13197 | 0.13121 | 0.13051 | 0.12988 | 0.12931 | 0.1288 | 0.12834 | 0.12791 | 0.12754 | 0.12719 | 0.12688 | 0.1266 | 0.12635 | 0.12612 | 0.12592 | 0.12573 | 0.12557 | 0.12542 | 0.12528 | 0.12516 | 0.12505 | 0.12495 | 0.12486 | 0.12478 | 0.12471 | 0.12464 | 0.12458 | 0.12453 | 0.12448 | 0.12444 | 0.1244 | 0.12436
positive root | depth from og (m) | 2 | 2 | 2 | 2 | 2 | 2 | 2 | 2 | 2 | 2 | 2 | 2 | 2 | 2 | 2 | 2 | 2.4452 | 2.6717 | 2.8402 | 2.9804 | 3.1026 | 3.2119 | 3.3111 | 3.402 | 3.4859 | 3.5637 | 3.6362 | 3.7038 | 3.767 | 3.8262 | 3.8816 | 3.9336 | 3.9824 | 4.0281 | 4.071 | 4.1113 | 4.149 | 4.1844 | 4.2175 | 4.2485 | 4.2775 | 4.3046 | 4.3299 | 4.3535 | 4.3754 | 4.3959 | 4.4149 | 4.4325 | 4.4489 | 4.4641 | 4.4781 | 4.491 | 4.503 | 4.514 | 4.5241 | 4.5334 | 4.5419 | 4.5497 | 4.5569 | 4.5634 | 4.5694 | 4.5749 | 4.5798 | 4.5844 | 4.5885 | 4.5922 | 4.5956 | 4.5987 | 4.6015 | 4.6041 | 4.6064 | 4.6085 | 4.6104 | 4.6121 | 4.6136 | 4.615 | 4.6163 | 4.6174 | 4.6184 | 4.6194 | 4.6202 | 4.6209 | 4.6216 | 4.6222 | 4.6228 | 4.6233 | 4.6238 | 4.6242 | 4.6245 | 4.6249 | 4.6252 | 4.6254 | 4.6257 | 4.6259 | 4.6261 | 4.6263 | 4.6264 | 4.6266 | 4.6267 | 4.6268 | 4.6269
negative root | z /L | #NUM! | #NUM! | #NUM! | #NUM! | #NUM! | #NUM! | #NUM! | #NUM! | #NUM! | #NUM! | #NUM! | #NUM! | #NUM! | #NUM! | #NUM! | #NUM! | #NUM! | #NUM! | #NUM! | #NUM! | #NUM! | #NUM! | #NUM! | #NUM! | #NUM! | #NUM! | #NUM! | #NUM! | #NUM! | #NUM! | #NUM! | #NUM! | #NUM! | #NUM! | #NUM! | #NUM! | #NUM! | #NUM! | #NUM! | #NUM! | #NUM! | #NUM! | #NUM! | #NUM! | #NUM! | #NUM! | #NUM! | #NUM! | #NUM! | #NUM! | 0.97588 | 0.95472 | 0.94191 | 0.93243 | 0.9249 | 0.91871 | 0.91351 | 0.90909 | 0.90528 | 0.90197 | 0.89909 | 0.89656 | 0.89433 | 0.89236 | 0.89062 | 0.88908 | 0.88771 | 0.88648 | 0.88539 | 0.88442 | 0.88355 | 0.88278 | 0.88208 | 0.88146 | 0.8809 | 0.8804 | 0.87995 | 0.87955 | 0.87918 | 0.87886 | 0.87857 | 0.87831 | 0.87807 | 0.87786 | 0.87767 | 0.8775 | 0.87734 | 0.8772 | 0.87708 | 0.87697 | 0.87687 | 0.87678 | 0.87669 | 0.87662 | 0.87655 | 0.87649 | 0.87644 | 0.87639 | 0.87635 | 0.87631 | 0.87627
negative root | depth from og (m) | 2 | 2 | 2 | 2 | 2 | 2 | 2 | 2 | 2 | 2 | 2 | 2 | 2 | 2 | 2 | 2 | 2 | 2 | 2 | 2 | 2 | 2 | 2 | 2 | 2 | 2 | 2 | 2 | 2 | 2 | 2 | 2 | 2 | 2 | 2 | 2 | 2 | 2 | 2 | 2 | 2 | 2 | 2 | 2 | 2 | 2 | 2 | 2 | 2 | 2 | 2.0724 | 2.1358 | 2.1743 | 2.2027 | 2.2253 | 2.2439 | 2.2595 | 2.2727 | 2.2842 | 2.2941 | 2.3027 | 2.3103 | 2.317 | 2.3229 | 2.3281 | 2.3328 | 2.3369 | 2.3405 | 2.3438 | 2.3467 | 2.3493 | 2.3517 | 2.3538 | 2.3556 | 2.3573 | 2.3588 | 2.3602 | 2.3614 | 2.3624 | 2.3634 | 2.3643 | 2.3651 | 2.3658 | 2.3664 | 2.367 | 2.3675 | 2.368 | 2.3684 | 2.3688 | 2.3691 | 2.3694 | 2.3697 | 2.3699 | 2.3701 | 2.3703 | 2.3705 | 2.3707 | 2.3708 | 2.371 | 2.3711 | 2.3712
impervious slab (La above slab) | depth from og (m) | 2 | 2 | 2 | 2 | 2 | 2 | 2 | 2 | 2 | 2 | 2 | 2 | 2 | 2 | 2 | 2 | 2 | 2 | 2 | 2 | 2 | 2 | 2 | 2 | 2 | 2 | 2 | 2 | 2 | 2 | 2 | 2 | 2 | 2 | 2 | 2 | 2 | 2 | 2 | 2 | 2 | 2 | 2 | 2 | 2 | 2 | 2 | 2 | 2 | 2 | 2.0724 | 2.1358 | 2.1743 | 2.2027 | 2.2253 | 2.2439 | 2.2595 | 2.2727 | 2.2842 | 2.2941 | 2.3027 | 2.3103 | 2.317 | 2.3229 | 2.3281 | 2.3328 | 2.3369 | 2.3405 | 2.3438 | 2.3467 | 2.3493 | 2.3517 | 2.3538 | 2.3556 | 2.3573 | 2.3588 | 2.3602 | 2.3614 | 2.3624 | 2.3634 | 2.3643 | 2.3651 | 2.3658 | 2.3664 | 2.367 | 2.3675 | 2.368 | 2.3684 | 2.3688 | 2.3691 | 2.3694 | 2.3697 | 2.3699 | 2.3701 | 2.3703 | 2.3705 | 2.3707 | 2.3708 | 2.371 | 2.3711 | 2.3712
impervious slab (La above slab) | depth (m) from openground | 2 | 2 | 2 | 2 | 2 | 2 | 2 | 2 | 2 | 2 | 2 | 2 | 2 | 2 | 2 | 2 | 2 | 2 | 2 | 2 | 2 | 2 | 2 | 2 | 2 | 2 | 2 | 2 | 2 | 2 | 2 | 2 | 2 | 2 | 2 | 2 | 2 | 2 | 2 | 2 | 2 | 2 | 2 | 2 | 2 | 2 | 2 | 2 | 2 | 2 | 2.0724 | 2.1358 | 2.1743 | 2.2027 | 2.2253 | 2.2439 | 2.2595 | 2.2727 | 2.2842 | 2.2941 | 2.3027 | 2.3103 | 2.317 | 2.3229 | 2.3281 | 2.3328 | 2.3369 | 2.3405 | 2.3438 | 2.3467 | 2.3493 | 2.3517 | 2.3538 | 2.3556 | 2.3573 | 2.3588 | 2.3602 | 2.3614 | 2.3624 | 2.3634 | 2.3643 | 2.3651 | 2.3658 | 2.3664 | 2.367 | 2.3675 | 2.368 | 2.3684 | 2.3688 | 2.3691 | 2.3694 | 2.3697 | 2.3699 | 2.3701 | 2.3703 | 2.3705 | 2.3707 | 2.3708 | 2.371 | 2.3711 | 2.3712
0.01 | depth (m) from openground | #N/A | #N/A | #N/A | #N/A | #N/A | #N/A | #N/A | #N/A | #N/A | #N/A | #N/A | #N/A | #N/A | #N/A | #N/A | #N/A | #N/A | #N/A | #N/A | #N/A | #N/A | #N/A | #N/A | #N/A | #N/A | #N/A | #N/A | #N/A | #N/A | #N/A | #N/A | #N/A | #N/A | #N/A | #N/A | #N/A | #N/A | #N/A | #N/A | #N/A | #N/A | #N/A | #N/A | #N/A | #N/A | #N/A | #N/A | #N/A | #N/A | #N/A | #N/A | #N/A | #N/A | #N/A | #N/A | #N/A | #N/A | #N/A | #N/A | #N/A | #N/A | #N/A | #N/A | #N/A | #N/A | #N/A | #N/A | #N/A | #N/A | #N/A | #N/A | #N/A | #N/A | #N/A | #N/A | #N/A | #N/A | #N/A | #N/A | #N/A | #N/A | #N/A | #N/A | #N/A | #N/A | #N/A | #N/A | #N/A | #N/A | #N/A | #N/A | #N/A | #N/A | #N/A | #N/A | #N/A | #N/A | #N/A | #N/A | #N/A | #N/A
| Label | #N/A | #N/A | #N/A | #N/A | #N/A | #N/A | #N/A | #N/A | #N/A | #N/A | #N/A | #N/A | #N/A | #N/A | #N/A | #N/A | #N/A | #N/A | #N/A | #N/A | #N/A | #N/A | #N/A | #N/A | #N/A | #N/A | #N/A | #N/A | #N/A | #N/A | #N/A | #N/A | #N/A | #N/A | #N/A | #N/A | #N/A | #N/A | #N/A | #N/A | #N/A | #N/A | #N/A | #N/A | #N/A | #N/A | #N/A | #N/A | #N/A | #N/A | #N/A | #N/A | #N/A | #N/A | #N/A | #N/A | #N/A | #N/A | #N/A | #N/A | #N/A | #N/A | #N/A | #N/A | #N/A | #N/A | #N/A | #N/A | #N/A | #N/A | #N/A | #N/A | #N/A | #N/A | #N/A | #N/A | #N/A | #N/A | #N/A | #N/A | #N/A | #N/A | #N/A | #N/A | #N/A | #N/A | #N/A | #N/A | #N/A | #N/A | #N/A | #N/A | #N/A | #N/A | #N/A | #N/A | #N/A | #N/A | #N/A | #N/A | #N/A
w(x) above slab | c/csource | 0: 0.2; 0.1: 0.001; 0.2: w>wa; 0.3: w<wa; 0.5: depth from og (La above slab); 0.7: 90; 0.8: offset
0.88392 | w (x,z) | 0: 1.2886; 0.1: -; 0.2: 1.2886; 0.3: 0.99662; 0.5: #N/A; 0.7: 0.001; 0.8: tag
2.7769 | π w | 0: 4.0483; 0.1: -; 0.2: L* open ground; 0.5: #N/A; 0.6: Aer; 0.7: 8.9; 0.8: x
-0.93424 | cos | 0: -0.61631; 0.1: -; 0.2: #VALUE!; 0.5: 2.3482; 0.6: Anaer; 0.7: #N/A; 0.8: z
0.35665 | sin | 0: -0.78751; 0.1: -; 0.2: #N/A
Interface depth position as a funcion of x
| x (m) | 0 | 0.1 | 0.2 | 0.3 | 0.4 | 0.5 | 0.6 | 0.7 | 0.8 | 0.9 | 1 | 1.1 | 1.2 | 1.3 | 1.4 | 1.5 | 1.6 | 1.7 | 1.8 | 1.9 | 2 | 2.1 | 2.2 | 2.3 | 2.4 | 2.5 | 2.6 | 2.7 | 2.8 | 2.9 | 3 | 3.1 | 3.2 | 3.3 | 3.4 | 3.5 | 3.6 | 3.7 | 3.8 | 3.9 | 4 | 4.1 | 4.2 | 4.3 | 4.4 | 4.5 | 4.6 | 4.7 | 4.8 | 4.9 | 5 | 5.1 | 5.2 | 5.3 | 5.4 | 5.5 | 5.6 | 5.7 | 5.8 | 5.9 | 6 | 6.1 | 6.2 | 6.3 | 6.4 | 6.5 | 6.6 | 6.7 | 6.8 | 6.9 | 7 | 7.1 | 7.2 | 7.3 | 7.4 | 7.5 | 7.6 | 7.7 | 7.8 | 7.9 | 8 | 8.1 | 8.2 | 8.3 | 8.4 | 8.5 | 8.6 | 8.7 | 8.8 | 8.9 | 9 | 9.1 | 9.2 | 9.3 | 9.4 | 9.5 | 9.6 | 9.7 | 9.8 | 9.9 | 10
| x/L | 0 | 0.033333 | 0.066667 | 0.1 | 0.13333 | 0.16667 | 0.2 | 0.23333 | 0.26667 | 0.3 | 0.33333 | 0.36667 | 0.4 | 0.43333 | 0.46667 | 0.5 | 0.53333 | 0.56667 | 0.6 | 0.63333 | 0.66667 | 0.7 | 0.73333 | 0.76667 | 0.8 | 0.83333 | 0.86667 | 0.9 | 0.93333 | 0.96667 | 1 | 1.0333 | 1.0667 | 1.1 | 1.1333 | 1.1667 | 1.2 | 1.2333 | 1.2667 | 1.3 | 1.3333 | 1.3667 | 1.4 | 1.4333 | 1.4667 | 1.5 | 1.5333 | 1.5667 | 1.6 | 1.6333 | 1.6667 | 1.7 | 1.7333 | 1.7667 | 1.8 | 1.8333 | 1.8667 | 1.9 | 1.9333 | 1.9667 | 2 | 2.0333 | 2.0667 | 2.1 | 2.1333 | 2.1667 | 2.2 | 2.2333 | 2.2667 | 2.3 | 2.3333 | 2.3667 | 2.4 | 2.4333 | 2.4667 | 2.5 | 2.5333 | 2.5667 | 2.6 | 2.6333 | 2.6667 | 2.7 | 2.7333 | 2.7667 | 2.8 | 2.8333 | 2.8667 | 2.9 | 2.9333 | 2.9667 | 3 | 3.0333 | 3.0667 | 3.1 | 3.1333 | 3.1667 | 3.2 | 3.2333 | 3.2667 | 3.3 | 3.3333
La below slab | A | -0.054281 | -0.054579 | -0.055476 | -0.056982 | -0.059113 | -0.061894 | -0.065353 | -0.06953 | -0.07447 | -0.080228 | -0.086866 | -0.094457 | -0.10309 | -0.11285 | -0.12384 | -0.1362 | -0.15005 | -0.16555 | -0.18287 | -0.2022 | -0.22374 | -0.24774 | -0.27446 | -0.30419 | -0.33726 | -0.37403 | -0.41491 | -0.46034 | -0.51082 | -0.56691 | -0.62923 | -0.69845 | -0.77533 | -0.86073 | -0.95557 | -1.0609 | -1.1779 | -1.3078 | -1.4521 | -1.6123 | -1.7901 | -1.9877 | -2.2071 | -2.4506 | -2.7211 | -3.0215 | -3.355 | -3.7253 | -4.1366 | -4.5932 | -5.1003 | -5.6633 | -6.2885 | -6.9827 | -7.7536 | -8.6096 | -9.56 | -10.6154 | -11.7874 | -13.0887 | -14.5336 | -16.1381 | -17.9198 | -19.8981 | -22.0948 | -24.5341 | -27.2426 | -30.2502 | -33.5898 | -37.298 | -41.4157 | -45.988 | -51.065 | -56.7026 | -62.9625 | -69.9135 | -77.6319 | -86.2024 | -95.7191 | -106.2865 | -118.0204 | -131.0498 | -145.5176 | -161.5827 | -179.4213 | -199.2293 | -221.2241 | -245.6471 | -272.7664 | -302.8796 | -336.3174 | -373.4466 | -414.6749 | -460.4547 | -511.2886 | -567.7346 | -630.4121 | -700.0092 | -777.2898 | -863.1021 | -958.3881
La below slab | B | 0.0011678 | 0.0011886 | 0.0012517 | 0.0013599 | 0.001518 | 0.001733 | 0.0020144 | 0.0023745 | 0.0028291 | 0.0033983 | 0.0041072 | 0.004987 | 0.0060763 | 0.0074232 | 0.0090869 | 0.011141 | 0.013675 | 0.016802 | 0.020658 | 0.025413 | 0.031278 | 0.03851 | 0.047427 | 0.058422 | 0.071979 | 0.088695 | 0.10931 | 0.13472 | 0.16605 | 0.20469 | 0.25233 | 0.31106 | 0.38348 | 0.47277 | 0.58287 | 0.71862 | 0.88599 | 1.0924 | 1.3468 | 1.6606 | 2.0474 | 2.5244 | 3.1124 | 3.8376 | 4.7316 | 5.8339 | 7.1931 | 8.869 | 10.9353 | 13.483 | 16.6243 | 20.4975 | 25.2731 | 31.1614 | 38.4215 | 47.3731 | 58.4104 | 72.0192 | 88.7987 | 109.4875 | 134.9966 | 166.449 | 205.2294 | 253.045 | 312.0011 | 384.6932 | 474.3216 | 584.8322 | 721.0903 | 889.0948 | 1096.2421 | 1351.652 | 1666.569 | 2054.8575 | 2533.6121 | 3123.9101 | 3851.7399 | 4749.1443 | 5855.6322 | 7219.9171 | 8902.0623 | 10976.1252 | 13533.4173 | 16686.5247 | 20574.2645 | 25367.7963 | 31278.1577 | 38565.5551 | 47550.82 | 58629.5328 | 72289.4394 | 89131.9238 | 109898.4845 | 135503.3796 | 167073.8769 | 205999.8831 | 253995.1346 | 313172.6455 | 386137.7348 | 476102.726 | 587028.3717
La below slab | C | -1.523 | -1.523 | -1.523 | -1.5229 | -1.5229 | -1.5228 | -1.5227 | -1.5225 | -1.5224 | -1.5221 | -1.5219 | -1.5215 | -1.5211 | -1.5206 | -1.52 | -1.5192 | -1.5182 | -1.5171 | -1.5156 | -1.5138 | -1.5116 | -1.5088 | -1.5054 | -1.5012 | -1.4961 | -1.4897 | -1.4819 | -1.4723 | -1.4604 | -1.4457 | -1.4276 | -1.4053 | -1.3778 | -1.3439 | -1.302 | -1.2505 | -1.1869 | -1.1085 | -1.0119 | -0.8927 | -0.74577 | -0.5646 | -0.34122 | -0.065801 | 0.27379 | 0.6925 | 1.2088 | 1.8453 | 2.6302 | 3.5979 | 4.7911 | 6.2622 | 8.0762 | 10.3127 | 13.0704 | 16.4705 | 20.6629 | 25.8319 | 32.2054 | 40.0637 | 49.753 | 61.6997 | 76.4298 | 94.5918 | 116.9854 | 144.5964 | 178.6403 | 220.6161 | 272.3717 | 336.1856 | 414.8673 | 511.8808 | 631.4972 | 778.9827 | 960.8302 | 1185.0459 | 1461.5009 | 1802.3662 | 2222.6486 | 2740.8513 | 3379.7884 | 4167.5894 | 5138.9376 | 6336.5971 | 7813.2954 | 9634.0449 | 11879.0051 | 14647.0112 | 18059.9263 | 22268.0055 | 27456.5115 | 33853.8709 | 41741.7305 | 51467.3572 | 63458.9264 | 78244.3729 | 96474.6331 | 118952.3031 | 146666.9732 | 180838.7954 | 222972.2007
La below slab | RADQ | 29.2623 | 28.7627 | 27.344 | 25.2167 | 22.654 | 19.9199 | 17.2238 | 14.7054 | 12.4412 | 10.4605 | 8.7614 | 7.3246 | 6.1219 | 5.123 | 4.2978 | 3.6191 | 3.0626 | 2.6074 | 2.2357 | 1.9327 | 1.6859 | 1.485 | 1.3217 | 1.1889 | 1.0811 | 0.99349 | 0.92237 | 0.86463 | 0.81777 | 0.77975 | 0.74889 | 0.72386 | 0.70354 | 0.68707 | 0.6737 | 0.66286 | 0.65407 | 0.64693 | 0.64115 | 0.63645 | 0.63265 | 0.62956 | 0.62706 | 0.62502 | 0.62338 | 0.62204 | 0.62096 | 0.62008 | 0.61937 | 0.61879 | 0.61832 | 0.61794 | 0.61763 | 0.61738 | 0.61718 | 0.61701 | 0.61688 | 0.61677 | 0.61668 | 0.61661 | 0.61656 | 0.61651 | 0.61647 | 0.61644 | 0.61641 | 0.61639 | 0.61638 | 0.61636 | 0.61635 | 0.61634 | 0.61634 | 0.61633 | 0.61633 | 0.61632 | 0.61632 | 0.61632 | 0.61632 | 0.61631 | 0.61631 | 0.61631 | 0.61631 | 0.61631 | 0.61631 | 0.61631 | 0.61631 | 0.61631 | 0.61631 | 0.61631 | 0.61631 | 0.61631 | 0.61631 | 0.61631 | 0.61631 | 0.61631 | 0.61631 | 0.61631 | 0.61631 | 0.61631 | 0.61631 | 0.61631 | 0.61631
positive root | z /L | #NUM! | #NUM! | #NUM! | #NUM! | #NUM! | #NUM! | #NUM! | #NUM! | #NUM! | #NUM! | #NUM! | #NUM! | #NUM! | #NUM! | #NUM! | #NUM! | #NUM! | #NUM! | #NUM! | #NUM! | #NUM! | #NUM! | #NUM! | #NUM! | #NUM! | #NUM! | #NUM! | #NUM! | #NUM! | #NUM! | #NUM! | #NUM! | #NUM! | #NUM! | 0.91642 | 0.80242 | 0.73602 | 0.68548 | 0.64395 | 0.60855 | 0.57771 | 0.55045 | 0.52615 | 0.50432 | 0.48463 | 0.46679 | 0.45061 | 0.43589 | 0.4225 | 0.41029 | 0.39916 | 0.38902 | 0.37977 | 0.37133 | 0.36365 | 0.35665 | 0.35028 | 0.34448 | 0.3392 | 0.33441 | 0.33005 | 0.3261 | 0.32251 | 0.31925 | 0.3163 | 0.31363 | 0.31121 | 0.30902 | 0.30703 | 0.30524 | 0.30362 | 0.30215 | 0.30082 | 0.29963 | 0.29855 | 0.29757 | 0.29669 | 0.2959 | 0.29518 | 0.29453 | 0.29395 | 0.29342 | 0.29295 | 0.29252 | 0.29214 | 0.29179 | 0.29148 | 0.29119 | 0.29094 | 0.29071 | 0.2905 | 0.29032 | 0.29015 | 0.29 | 0.28986 | 0.28974 | 0.28963 | 0.28953 | 0.28944 | 0.28936 | 0.28929
positive root | depth from og (m) | 2 | 2 | 2 | 2 | 2 | 2 | 2 | 2 | 2 | 2 | 2 | 2 | 2 | 2 | 2 | 2 | 2 | 2 | 2 | 2 | 2 | 2 | 2 | 2 | 2 | 2 | 2 | 2 | 2 | 2 | 2 | 2 | 2 | 2 | 2.2507 | 2.5928 | 2.7919 | 2.9436 | 3.0681 | 3.1743 | 3.2669 | 3.3486 | 3.4216 | 3.487 | 3.5461 | 3.5996 | 3.6482 | 3.6923 | 3.7325 | 3.7691 | 3.8025 | 3.833 | 3.8607 | 3.886 | 3.909 | 3.93 | 3.9492 | 3.9666 | 3.9824 | 3.9968 | 4.0098 | 4.0217 | 4.0325 | 4.0422 | 4.0511 | 4.0591 | 4.0664 | 4.073 | 4.0789 | 4.0843 | 4.0892 | 4.0936 | 4.0975 | 4.1011 | 4.1044 | 4.1073 | 4.1099 | 4.1123 | 4.1145 | 4.1164 | 4.1181 | 4.1197 | 4.1211 | 4.1224 | 4.1236 | 4.1246 | 4.1256 | 4.1264 | 4.1272 | 4.1279 | 4.1285 | 4.129 | 4.1295 | 4.13 | 4.1304 | 4.1308 | 4.1311 | 4.1314 | 4.1317 | 4.1319 | 4.1321
negative root | z /L | #NUM! | #NUM! | #NUM! | #NUM! | #NUM! | #NUM! | #NUM! | #NUM! | #NUM! | #NUM! | #NUM! | #NUM! | #NUM! | #NUM! | #NUM! | #NUM! | #NUM! | #NUM! | #NUM! | #NUM! | #NUM! | #NUM! | #NUM! | #NUM! | #NUM! | #NUM! | #NUM! | #NUM! | #NUM! | #NUM! | #NUM! | #NUM! | #NUM! | #NUM! | #NUM! | #NUM! | #NUM! | #NUM! | #NUM! | #NUM! | #NUM! | #NUM! | #NUM! | #NUM! | #NUM! | #NUM! | #NUM! | #NUM! | 0.97815 | 0.90905 | 0.87603 | 0.85228 | 0.83361 | 0.81831 | 0.80546 | 0.79451 | 0.78506 | 0.77685 | 0.76967 | 0.76336 | 0.7578 | 0.75287 | 0.74851 | 0.74463 | 0.74117 | 0.73809 | 0.73534 | 0.73289 | 0.73069 | 0.72872 | 0.72696 | 0.72538 | 0.72396 | 0.72269 | 0.72155 | 0.72053 | 0.71961 | 0.71878 | 0.71804 | 0.71737 | 0.71677 | 0.71623 | 0.71574 | 0.71531 | 0.71491 | 0.71456 | 0.71424 | 0.71396 | 0.7137 | 0.71347 | 0.71326 | 0.71307 | 0.7129 | 0.71275 | 0.71261 | 0.71249 | 0.71238 | 0.71228 | 0.71219 | 0.71211 | 0.71203
negative root | depth from og (m) | 2 | 2 | 2 | 2 | 2 | 2 | 2 | 2 | 2 | 2 | 2 | 2 | 2 | 2 | 2 | 2 | 2 | 2 | 2 | 2 | 2 | 2 | 2 | 2 | 2 | 2 | 2 | 2 | 2 | 2 | 2 | 2 | 2 | 2 | 2 | 2 | 2 | 2 | 2 | 2 | 2 | 2 | 2 | 2 | 2 | 2 | 2 | 2 | 2.0656 | 2.2729 | 2.3719 | 2.4432 | 2.4992 | 2.5451 | 2.5836 | 2.6165 | 2.6448 | 2.6694 | 2.691 | 2.7099 | 2.7266 | 2.7414 | 2.7545 | 2.7661 | 2.7765 | 2.7857 | 2.794 | 2.8013 | 2.8079 | 2.8138 | 2.8191 | 2.8239 | 2.8281 | 2.8319 | 2.8353 | 2.8384 | 2.8412 | 2.8437 | 2.8459 | 2.8479 | 2.8497 | 2.8513 | 2.8528 | 2.8541 | 2.8553 | 2.8563 | 2.8573 | 2.8581 | 2.8589 | 2.8596 | 2.8602 | 2.8608 | 2.8613 | 2.8618 | 2.8622 | 2.8625 | 2.8629 | 2.8632 | 2.8634 | 2.8637 | 2.8639
aerobic zone 1-D solution | z /L | #VALUE! | #VALUE! | #VALUE! | #VALUE! | #VALUE! | #VALUE! | #VALUE! | #VALUE! | #VALUE! | #VALUE! | #VALUE! | #VALUE! | #VALUE! | #VALUE! | #VALUE! | #VALUE! | #VALUE! | #VALUE! | #VALUE! | #VALUE! | #VALUE! | #VALUE! | #VALUE! | #VALUE! | #VALUE! | #VALUE! | #VALUE! | #VALUE! | #VALUE! | #VALUE! | #VALUE! | #VALUE! | #VALUE! | #VALUE! | #VALUE! | #VALUE! | #VALUE! | #VALUE! | #VALUE! | #VALUE! | #VALUE! | #VALUE! | #VALUE! | #VALUE! | #VALUE! | #VALUE! | #VALUE! | #VALUE! | #VALUE! | #VALUE! | #VALUE! | #VALUE! | #VALUE! | #VALUE! | #VALUE! | #VALUE! | #VALUE! | #VALUE! | #VALUE! | #VALUE! | #VALUE! | #VALUE! | #VALUE! | #VALUE! | #VALUE! | #VALUE! | #VALUE! | #VALUE! | #VALUE! | #VALUE! | #VALUE! | #VALUE! | #VALUE! | #VALUE! | #VALUE! | #VALUE! | #VALUE! | #VALUE! | #VALUE! | #VALUE! | #VALUE! | #VALUE! | #VALUE! | #VALUE! | #VALUE! | #VALUE! | #VALUE! | #VALUE! | #VALUE! | #VALUE! | #VALUE! | #VALUE! | #VALUE! | #VALUE! | #VALUE! | #VALUE! | #VALUE! | #VALUE! | #VALUE! | #VALUE! | #VALUE!
aerobic zone 1-D solution | depth from og (m) | 0 | 0 | 0 | 0 | 0 | 0 | 0 | 0 | 0 | 0 | 0 | 0 | 0 | 0 | 0 | 0 | 0 | 0 | 0 | 0 | 0 | 0 | 0 | 0 | 0 | 0 | 0 | 0 | 0 | 0 | 0 | 0 | 0 | 0 | 0 | 0 | 0 | 0 | 0 | 0 | 0 | 0 | 0 | 0 | 0 | 0 | 0 | 0 | 0 | 0 | 0 | 0 | 0 | 0 | 0 | 0 | 0 | 0 | 0 | 0 | 0 | 0 | 0 | 0 | 0 | 0 | 0 | 0 | 0 | 0 | 0 | 0 | 0 | 0 | 0 | 0 | 0 | 0 | 0 | 0 | 0 | 0 | 0 | 0 | 0 | 0 | 0 | 0 | 0 | 0 | 0 | 0 | 0 | 0 | 0 | 0 | 0 | 0 | 0 | 0 | 0
anaerobic zone 1-D solution | z /L | 1.0855 | 1.0855 | 1.0855 | 1.0855 | 1.0855 | 1.0855 | 1.0855 | 1.0855 | 1.0855 | 1.0855 | 1.0855 | 1.0855 | 1.0855 | 1.0855 | 1.0855 | 1.0855 | 1.0855 | 1.0855 | 1.0855 | 1.0855 | 1.0855 | 1.0855 | 1.0855 | 1.0855 | 1.0855 | 1.0855 | 1.0855 | 1.0855 | 1.0855 | 1.0855 | 1.0855 | 1.0855 | 1.0855 | 1.0855 | 1.0855 | 1.0855 | 1.0855 | 1.0855 | 1.0855 | 1.0855 | 1.0855 | 1.0855 | 1.0855 | 1.0855 | 1.0855 | 1.0855 | 1.0855 | 1.0855 | 1.0855 | 1.0855 | 0.64186 | 0.63036 | 0.62387 | 0.61912 | 0.61538 | 0.61232 | 0.60976 | 0.60758 | 0.6057 | 0.60408 | 0.60266 | 0.60142 | 0.60033 | 0.59937 | 0.59852 | 0.59776 | 0.59709 | 0.59649 | 0.59596 | 0.59549 | 0.59506 | 0.59468 | 0.59434 | 0.59404 | 0.59377 | 0.59352 | 0.5933 | 0.59311 | 0.59293 | 0.59277 | 0.59263 | 0.5925 | 0.59239 | 0.59228 | 0.59219 | 0.59211 | 0.59203 | 0.59196 | 0.5919 | 0.59185 | 0.5918 | 0.59175 | 0.59171 | 0.59168 | 0.59165 | 0.59162 | 0.59159 | 0.59157 | 0.59155 | 0.59153 | 0.59151
anaerobic zone 1-D solution | depth from og (m) | 1.7435 | 1.7435 | 1.7435 | 1.7435 | 1.7435 | 1.7435 | 1.7435 | 1.7435 | 1.7435 | 1.7435 | 1.7435 | 1.7435 | 1.7435 | 1.7435 | 1.7435 | 1.7435 | 1.7435 | 1.7435 | 1.7435 | 1.7435 | 1.7435 | 1.7435 | 1.7435 | 1.7435 | 1.7435 | 1.7435 | 1.7435 | 1.7435 | 1.7435 | 1.7435 | 1.7435 | 1.7435 | 1.7435 | 1.7435 | 1.7435 | 1.7435 | 1.7435 | 1.7435 | 1.7435 | 1.7435 | 1.7435 | 1.7435 | 1.7435 | 1.7435 | 1.7435 | 1.7435 | 1.7435 | 1.7435 | 1.7435 | 1.7435 | 1.7907 | 1.8482 | 1.8807 | 1.9044 | 1.9231 | 1.9384 | 1.9512 | 1.9621 | 1.9715 | 1.9796 | 1.9867 | 1.9929 | 1.9983 | 2.0031 | 2.0074 | 2.0112 | 2.0145 | 2.0175 | 2.0202 | 2.0226 | 2.0247 | 2.0266 | 2.0283 | 2.0298 | 2.0312 | 2.0324 | 2.0335 | 2.0345 | 2.0354 | 2.0361 | 2.0369 | 2.0375 | 2.0381 | 2.0386 | 2.0391 | 2.0395 | 2.0398 | 2.0402 | 2.0405 | 2.0408 | 2.041 | 2.0412 | 2.0414 | 2.0416 | 2.0418 | 2.0419 | 2.042 | 2.0422 | 2.0423 | 2.0424 | 2.0425
impervious slab (La below slab) | depth from og (m) | 2 | 2 | 2 | 2 | 2 | 2 | 2 | 2 | 2 | 2 | 2 | 2 | 2 | 2 | 2 | 2 | 2 | 2 | 2 | 2 | 2 | 2 | 2 | 2 | 2 | 2 | 2 | 2 | 2 | 2 | 2 | 2 | 2 | 2 | 2 | 2 | 2 | 2 | 2 | 2 | 2 | 2 | 2 | 2 | 2 | 2 | 2 | 2 | 2.0656 | 2.2729 | 2.3719 | 2.4432 | 2.4992 | 2.5451 | 2.5836 | 2.6165 | 2.6448 | 2.6694 | 2.691 | 2.7099 | 2.7266 | 2.7414 | 2.7545 | 2.7661 | 2.7765 | 2.7857 | 2.794 | 2.8013 | 2.8079 | 2.8138 | 2.8191 | 2.8239 | 2.8281 | 2.8319 | 2.8353 | 2.8384 | 2.8412 | 2.8437 | 2.8459 | 2.8479 | 2.8497 | 2.8513 | 2.8528 | 2.8541 | 2.8553 | 2.8563 | 2.8573 | 2.8581 | 2.8589 | 2.8596 | 2.8602 | 2.8608 | 2.8613 | 2.8618 | 2.8622 | 2.8625 | 2.8629 | 2.8632 | 2.8634 | 2.8637 | 2.8639
impervious slab (La below slab) | depth (m) from openground | #N/A | #N/A | #N/A | #N/A | #N/A | #N/A | #N/A | #N/A | #N/A | #N/A | #N/A | #N/A | #N/A | #N/A | #N/A | #N/A | #N/A | #N/A | #N/A | #N/A | #N/A | #N/A | #N/A | #N/A | #N/A | #N/A | #N/A | #N/A | #N/A | #N/A | #N/A | #N/A | #N/A | #N/A | #N/A | #N/A | #N/A | #N/A | #N/A | #N/A | #N/A | #N/A | #N/A | #N/A | #N/A | #N/A | #N/A | #N/A | #N/A | #N/A | #N/A | #N/A | #N/A | #N/A | #N/A | #N/A | #N/A | #N/A | #N/A | #N/A | #N/A | #N/A | #N/A | #N/A | #N/A | #N/A | #N/A | #N/A | #N/A | #N/A | #N/A | #N/A | #N/A | #N/A | #N/A | #N/A | #N/A | #N/A | #N/A | #N/A | #N/A | #N/A | #N/A | #N/A | #N/A | #N/A | #N/A | #N/A | #N/A | #N/A | #N/A | #N/A | #N/A | #N/A | #N/A | #N/A | #N/A | #N/A | #N/A | #N/A | #N/A
La above slab | A | -0.023623 | -0.023752 | -0.024143 | -0.024798 | -0.025726 | -0.026936 | -0.028441 | -0.030259 | -0.032409 | -0.034914 | -0.037803 | -0.041107 | -0.044862 | -0.049109 | -0.053896 | -0.059274 | -0.065302 | -0.072048 | -0.079584 | -0.087993 | -0.097369 | -0.10781 | -0.11944 | -0.13238 | -0.14677 | -0.16277 | -0.18056 | -0.20033 | -0.2223 | -0.24672 | -0.27383 | -0.30396 | -0.33742 | -0.37458 | -0.41586 | -0.4617 | -0.5126 | -0.56914 | -0.63192 | -0.70164 | -0.77906 | -0.86502 | -0.96049 | -1.0665 | -1.1842 | -1.3149 | -1.4601 | -1.6212 | -1.8002 | -1.9989 | -2.2196 | -2.4646 | -2.7367 | -3.0388 | -3.3743 | -3.7468 | -4.1604 | -4.6197 | -5.1298 | -5.6961 | -6.3249 | -7.0232 | -7.7985 | -8.6595 | -9.6155 | -10.677 | -11.8557 | -13.1646 | -14.618 | -16.2318 | -18.0237 | -20.0135 | -22.223 | -24.6764 | -27.4007 | -30.4257 | -33.7847 | -37.5145 | -41.6561 | -46.2549 | -51.3614 | -57.0317 | -63.3279 | -70.3193 | -78.0825 | -86.7027 | -96.2747 | -106.9033 | -118.7054 | -131.8104 | -146.3622 | -162.5205 | -180.4626 | -200.3856 | -222.5081 | -247.0728 | -274.3495 | -304.6375 | -338.2693 | -375.614 | -417.0816
La above slab | B | 0.00050823 | 0.00055221 | 0.00068608 | 0.00091573 | 0.0012513 | 0.0017075 | 0.0023044 | 0.0030684 | 0.0040331 | 0.0052409 | 0.006745 | 0.0086116 | 0.010923 | 0.013781 | 0.017311 | 0.021669 | 0.027046 | 0.03368 | 0.041862 | 0.051952 | 0.064395 | 0.079739 | 0.09866 | 0.12199 | 0.15075 | 0.18622 | 0.22995 | 0.28388 | 0.35036 | 0.43234 | 0.53341 | 0.65803 | 0.81169 | 1.0012 | 1.2348 | 1.5228 | 1.8779 | 2.3158 | 2.8557 | 3.5214 | 4.3422 | 5.3542 | 6.602 | 8.1405 | 10.0375 | 12.3764 | 15.2603 | 18.8161 | 23.2004 | 28.6061 | 35.2713 | 43.4894 | 53.6222 | 66.1158 | 81.5202 | 100.5137 | 123.9324 | 152.8074 | 188.4099 | 232.3072 | 286.4321 | 353.1673 | 435.451 | 536.9056 | 661.9979 | 816.235 | 1006.4073 | 1240.8873 | 1529.998 | 1886.4676 | 2325.99 | 2867.9153 | 3536.102 | 4359.9675 | 5375.7826 | 6628.2693 | 8172.5688 | 10076.6698 | 12424.4011 | 15319.1227 | 18888.2763 | 23288.9955 | 28715.0241 | 35405.2458 | 43654.2007 | 53825.0531 | 66365.5798 | 81827.8835 | 100892.6998 | 124399.3663 | 153382.7757 | 189118.9366 | 233181.1508 | 287509.2789 | 354495.1432 | 437087.829 | 538923.5194 | 664485.5805 | 819301.9431 | 1010188.473 | 1245549.0428
La above slab | C | -0.097984 | -0.097945 | -0.097828 | -0.097628 | -0.097335 | -0.096937 | -0.096416 | -0.095749 | -0.094907 | -0.093853 | -0.09254 | -0.090911 | -0.088894 | -0.086399 | -0.083318 | -0.079515 | -0.074821 | -0.069031 | -0.06189 | -0.053083 | -0.042223 | -0.02883 | -0.012317 | 0.0080447 | 0.033151 | 0.064108 | 0.10228 | 0.14934 | 0.20737 | 0.27892 | 0.36713 | 0.47591 | 0.61002 | 0.77538 | 0.97927 | 1.2307 | 1.5406 | 1.9228 | 2.394 | 2.975 | 3.6914 | 4.5747 | 5.6638 | 7.0066 | 8.6623 | 10.7037 | 13.2208 | 16.3243 | 20.1509 | 24.869 | 30.6864 | 37.8591 | 46.703 | 57.6075 | 71.0525 | 87.63 | 108.0699 | 133.272 | 164.3458 | 202.6594 | 249.8996 | 308.1462 | 379.9634 | 468.5131 | 577.6937 | 712.3119 | 878.2944 | 1082.9486 | 1335.2846 | 1646.4115 | 2030.0269 | 2503.0195 | 3086.2133 | 3805.2834 | 4691.8874 | 5785.0584 | 7132.9239 | 8794.8241 | 10843.9252 | 13370.4398 | 16485.5989 | 20326.5489 | 25062.3895 | 30901.6184 | 38101.3105 | 46978.4357 | 57923.8139 | 71419.3206 | 88059.102 | 108575.7328 | 133872.4674 | 165063.0071 | 203520.5304 | 250938.1487 | 309403.4456 | 381490.3844 | 470372.6276 | 579963.2594 | 715087.0606 | 881692.9225 | 1087115.7493
La above slab | RADQ | 44.3576 | 40.8995 | 33.1015 | 25.0345 | 18.5717 | 13.8593 | 10.5111 | 8.1266 | 6.4063 | 5.1452 | 4.2062 | 3.497 | 2.9547 | 2.5357 | 2.2091 | 1.9527 | 1.7502 | 1.5895 | 1.4614 | 1.359 | 1.277 | 1.211 | 1.1579 | 1.1151 | 1.0806 | 1.0527 | 1.0302 | 1.012 | 0.99723 | 0.98528 | 0.97561 | 0.96778 | 0.96143 | 0.95628 | 0.95211 | 0.94873 | 0.94599 | 0.94377 | 0.94197 | 0.94051 | 0.93932 | 0.93836 | 0.93758 | 0.93695 | 0.93644 | 0.93602 | 0.93568 | 0.93541 | 0.93519 | 0.93501 | 0.93486 | 0.93475 | 0.93465 | 0.93457 | 0.93451 | 0.93446 | 0.93442 | 0.93438 | 0.93436 | 0.93433 | 0.93431 | 0.9343 | 0.93429 | 0.93428 | 0.93427 | 0.93426 | 0.93426 | 0.93426 | 0.93425 | 0.93425 | 0.93425 | 0.93425 | 0.93424 | 0.93424 | 0.93424 | 0.93424 | 0.93424 | 0.93424 | 0.93424 | 0.93424 | 0.93424 | 0.93424 | 0.93424 | 0.93424 | 0.93424 | 0.93424 | 0.93424 | 0.93424 | 0.93424 | 0.93424 | 0.93424 | 0.93424 | 0.93424 | 0.93424 | 0.93424 | 0.93424 | 0.93424 | 0.93424 | 0.93424 | 0.93424 | 0.93424
positive root | z /L | #NUM! | #NUM! | #NUM! | #NUM! | #NUM! | #NUM! | #NUM! | #NUM! | #NUM! | #NUM! | #NUM! | #NUM! | #NUM! | #NUM! | 0.85959 | 0.78617 | 0.73125 | 0.68526 | 0.64491 | 0.60864 | 0.57554 | 0.54505 | 0.51679 | 0.49046 | 0.46586 | 0.44282 | 0.42121 | 0.40092 | 0.38185 | 0.36391 | 0.34704 | 0.33118 | 0.31625 | 0.30222 | 0.28903 | 0.27663 | 0.26499 | 0.25407 | 0.24383 | 0.23423 | 0.22525 | 0.21684 | 0.20899 | 0.20166 | 0.19483 | 0.18847 | 0.18255 | 0.17706 | 0.17196 | 0.16723 | 0.16287 | 0.15883 | 0.1551 | 0.15167 | 0.14851 | 0.14561 | 0.14295 | 0.14051 | 0.13827 | 0.13622 | 0.13436 | 0.13265 | 0.1311 | 0.12968 | 0.12839 | 0.12722 | 0.12616 | 0.12519 | 0.12432 | 0.12352 | 0.1228 | 0.12215 | 0.12156 | 0.12103 | 0.12054 | 0.12011 | 0.11971 | 0.11936 | 0.11904 | 0.11875 | 0.11848 | 0.11825 | 0.11803 | 0.11784 | 0.11767 | 0.11751 | 0.11737 | 0.11724 | 0.11713 | 0.11702 | 0.11693 | 0.11685 | 0.11677 | 0.1167 | 0.11664 | 0.11658 | 0.11653 | 0.11649 | 0.11645 | 0.11641 | 0.11638
positive root | depth from og (m) | 2 | 2 | 2 | 2 | 2 | 2 | 2 | 2 | 2 | 2 | 2 | 2 | 2 | 2 | 2.4212 | 2.6415 | 2.8062 | 2.9442 | 3.0653 | 3.1741 | 3.2734 | 3.3648 | 3.4496 | 3.5286 | 3.6024 | 3.6715 | 3.7364 | 3.7972 | 3.8545 | 3.9083 | 3.9589 | 4.0065 | 4.0512 | 4.0933 | 4.1329 | 4.1701 | 4.205 | 4.2378 | 4.2685 | 4.2973 | 4.3243 | 4.3495 | 4.373 | 4.395 | 4.4155 | 4.4346 | 4.4523 | 4.4688 | 4.4841 | 4.4983 | 4.5114 | 4.5235 | 4.5347 | 4.545 | 4.5545 | 4.5632 | 4.5712 | 4.5785 | 4.5852 | 4.5913 | 4.5969 | 4.602 | 4.6067 | 4.611 | 4.6148 | 4.6183 | 4.6215 | 4.6244 | 4.627 | 4.6294 | 4.6316 | 4.6335 | 4.6353 | 4.6369 | 4.6384 | 4.6397 | 4.6409 | 4.6419 | 4.6429 | 4.6438 | 4.6445 | 4.6453 | 4.6459 | 4.6465 | 4.647 | 4.6475 | 4.6479 | 4.6483 | 4.6486 | 4.6489 | 4.6492 | 4.6495 | 4.6497 | 4.6499 | 4.6501 | 4.6502 | 4.6504 | 4.6505 | 4.6507 | 4.6508 | 4.6509
negative root | z /L | #NUM! | #NUM! | #NUM! | #NUM! | #NUM! | #NUM! | #NUM! | #NUM! | #NUM! | #NUM! | #NUM! | #NUM! | #NUM! | #NUM! | #NUM! | #NUM! | #NUM! | #NUM! | #NUM! | #NUM! | #NUM! | #NUM! | #NUM! | #NUM! | #NUM! | #NUM! | #NUM! | #NUM! | #NUM! | #NUM! | #NUM! | #NUM! | #NUM! | #NUM! | #NUM! | #NUM! | #NUM! | #NUM! | #NUM! | #NUM! | #NUM! | #NUM! | #NUM! | #NUM! | #NUM! | #NUM! | #NUM! | #NUM! | #NUM! | #NUM! | 0.97885 | 0.95827 | 0.94608 | 0.93709 | 0.92998 | 0.92414 | 0.91924 | 0.91507 | 0.91148 | 0.90837 | 0.90566 | 0.90328 | 0.90118 | 0.89933 | 0.8977 | 0.89625 | 0.89496 | 0.89381 | 0.89278 | 0.89187 | 0.89105 | 0.89032 | 0.88967 | 0.88908 | 0.88856 | 0.88809 | 0.88767 | 0.88729 | 0.88695 | 0.88665 | 0.88637 | 0.88613 | 0.8859 | 0.88571 | 0.88553 | 0.88537 | 0.88522 | 0.88509 | 0.88497 | 0.88487 | 0.88477 | 0.88469 | 0.88461 | 0.88454 | 0.88448 | 0.88442 | 0.88437 | 0.88433 | 0.88429 | 0.88425 | 0.88422
negative root | depth from og (m) | 2 | 2 | 2 | 2 | 2 | 2 | 2 | 2 | 2 | 2 | 2 | 2 | 2 | 2 | 2 | 2 | 2 | 2 | 2 | 2 | 2 | 2 | 2 | 2 | 2 | 2 | 2 | 2 | 2 | 2 | 2 | 2 | 2 | 2 | 2 | 2 | 2 | 2 | 2 | 2 | 2 | 2 | 2 | 2 | 2 | 2 | 2 | 2 | 2 | 2 | 2.0635 | 2.1252 | 2.1618 | 2.1887 | 2.2101 | 2.2276 | 2.2423 | 2.2548 | 2.2656 | 2.2749 | 2.283 | 2.2902 | 2.2965 | 2.302 | 2.3069 | 2.3113 | 2.3151 | 2.3186 | 2.3217 | 2.3244 | 2.3268 | 2.329 | 2.331 | 2.3327 | 2.3343 | 2.3357 | 2.337 | 2.3381 | 2.3391 | 2.3401 | 2.3409 | 2.3416 | 2.3423 | 2.3429 | 2.3434 | 2.3439 | 2.3443 | 2.3447 | 2.3451 | 2.3454 | 2.3457 | 2.3459 | 2.3462 | 2.3464 | 2.3466 | 2.3467 | 2.3469 | 2.347 | 2.3471 | 2.3472 | 2.3473
impervious slab (La above slab) | depth from og (m) | 2 | 2 | 2 | 2 | 2 | 2 | 2 | 2 | 2 | 2 | 2 | 2 | 2 | 2 | 2 | 2 | 2 | 2 | 2 | 2 | 2 | 2 | 2 | 2 | 2 | 2 | 2 | 2 | 2 | 2 | 2 | 2 | 2 | 2 | 2 | 2 | 2 | 2 | 2 | 2 | 2 | 2 | 2 | 2 | 2 | 2 | 2 | 2 | 2 | 2 | 2.0635 | 2.1252 | 2.1618 | 2.1887 | 2.2101 | 2.2276 | 2.2423 | 2.2548 | 2.2656 | 2.2749 | 2.283 | 2.2902 | 2.2965 | 2.302 | 2.3069 | 2.3113 | 2.3151 | 2.3186 | 2.3217 | 2.3244 | 2.3268 | 2.329 | 2.331 | 2.3327 | 2.3343 | 2.3357 | 2.337 | 2.3381 | 2.3391 | 2.3401 | 2.3409 | 2.3416 | 2.3423 | 2.3429 | 2.3434 | 2.3439 | 2.3443 | 2.3447 | 2.3451 | 2.3454 | 2.3457 | 2.3459 | 2.3462 | 2.3464 | 2.3466 | 2.3467 | 2.3469 | 2.347 | 2.3471 | 2.3472 | 2.3473
impervious slab (La above slab) | depth (m) from openground | 2 | 2 | 2 | 2 | 2 | 2 | 2 | 2 | 2 | 2 | 2 | 2 | 2 | 2 | 2 | 2 | 2 | 2 | 2 | 2 | 2 | 2 | 2 | 2 | 2 | 2 | 2 | 2 | 2 | 2 | 2 | 2 | 2 | 2 | 2 | 2 | 2 | 2 | 2 | 2 | 2 | 2 | 2 | 2 | 2 | 2 | 2 | 2 | 2 | 2 | 2.0635 | 2.1252 | 2.1618 | 2.1887 | 2.2101 | 2.2276 | 2.2423 | 2.2548 | 2.2656 | 2.2749 | 2.283 | 2.2902 | 2.2965 | 2.302 | 2.3069 | 2.3113 | 2.3151 | 2.3186 | 2.3217 | 2.3244 | 2.3268 | 2.329 | 2.331 | 2.3327 | 2.3343 | 2.3357 | 2.337 | 2.3381 | 2.3391 | 2.3401 | 2.3409 | 2.3416 | 2.3423 | 2.3429 | 2.3434 | 2.3439 | 2.3443 | 2.3447 | 2.3451 | 2.3454 | 2.3457 | 2.3459 | 2.3462 | 2.3464 | 2.3466 | 2.3467 | 2.3469 | 2.347 | 2.3471 | 2.3472 | 2.3473
0.001 | depth (m) from openground | #N/A | #N/A | #N/A | #N/A | #N/A | #N/A | #N/A | #N/A | #N/A | #N/A | #N/A | #N/A | #N/A | #N/A | #N/A | #N/A | #N/A | #N/A | #N/A | #N/A | #N/A | #N/A | #N/A | #N/A | #N/A | #N/A | #N/A | #N/A | #N/A | #N/A | #N/A | #N/A | #N/A | #N/A | #N/A | #N/A | #N/A | #N/A | #N/A | #N/A | #N/A | #N/A | #N/A | #N/A | #N/A | #N/A | #N/A | #N/A | #N/A | #N/A | #N/A | #N/A | #N/A | #N/A | #N/A | #N/A | #N/A | #N/A | #N/A | #N/A | #N/A | #N/A | #N/A | #N/A | #N/A | #N/A | #N/A | #N/A | #N/A | #N/A | #N/A | #N/A | #N/A | #N/A | #N/A | #N/A | #N/A | #N/A | #N/A | #N/A | #N/A | #N/A | #N/A | #N/A | #N/A | #N/A | #N/A | #N/A | #N/A | #N/A | #N/A | #N/A | #N/A | #N/A | #N/A | #N/A | #N/A | #N/A | #N/A | #N/A | #N/A
| Label | #N/A | #N/A | #N/A | #N/A | #N/A | #N/A | #N/A | #N/A | #N/A | #N/A | #N/A | #N/A | #N/A | #N/A | #N/A | #N/A | #N/A | #N/A | #N/A | #N/A | #N/A | #N/A | #N/A | #N/A | #N/A | #N/A | #N/A | #N/A | #N/A | #N/A | #N/A | #N/A | #N/A | #N/A | #N/A | #N/A | #N/A | #N/A | #N/A | #N/A | #N/A | #N/A | #N/A | #N/A | #N/A | #N/A | #N/A | #N/A | #N/A | #N/A | #N/A | #N/A | #N/A | #N/A | #N/A | #N/A | #N/A | #N/A | #N/A | #N/A | #N/A | #N/A | #N/A | #N/A | #N/A | #N/A | #N/A | #N/A | #N/A | #N/A | #N/A | #N/A | #N/A | #N/A | #N/A | #N/A | #N/A | #N/A | #N/A | #N/A | #N/A | #N/A | #N/A | #N/A | #N/A | #N/A | #N/A | #N/A | #N/A | #N/A | #N/A | #N/A | #N/A | #N/A | #N/A | #N/A | #N/A | #N/A | #N/A | #N/A | #N/A
w(x) above slab | c/csource | 0: 0.02; 0.1: 0.0001; 0.2: w>wa; 0.3: w<wa; 0.5: depth from og (La above slab); 0.7: 90; 0.8: offset
0.88472 | w (x,z) | 0: 1.488; 0.1: -; 0.2: 1.488; 0.3: 0.99752; 0.5: #N/A; 0.7: 0.0001; 0.8: tag
2.7794 | π w | 0: 4.6746; 0.1: -; 0.2: L* open ground; 0.5: #N/A; 0.6: Aer; 0.7: 8.9; 0.8: x
-0.93513 | cos | 0: -0.037754; 0.1: -; 0.2: #VALUE!; 0.5: 2.3459; 0.6: Anaer; 0.7: #N/A; 0.8: z
0.35431 | sin | 0: -0.99929; 0.1: -; 0.2: #N/A
Interface depth position as a funcion of x
| x (m) | 0 | 0.1 | 0.2 | 0.3 | 0.4 | 0.5 | 0.6 | 0.7 | 0.8 | 0.9 | 1 | 1.1 | 1.2 | 1.3 | 1.4 | 1.5 | 1.6 | 1.7 | 1.8 | 1.9 | 2 | 2.1 | 2.2 | 2.3 | 2.4 | 2.5 | 2.6 | 2.7 | 2.8 | 2.9 | 3 | 3.1 | 3.2 | 3.3 | 3.4 | 3.5 | 3.6 | 3.7 | 3.8 | 3.9 | 4 | 4.1 | 4.2 | 4.3 | 4.4 | 4.5 | 4.6 | 4.7 | 4.8 | 4.9 | 5 | 5.1 | 5.2 | 5.3 | 5.4 | 5.5 | 5.6 | 5.7 | 5.8 | 5.9 | 6 | 6.1 | 6.2 | 6.3 | 6.4 | 6.5 | 6.6 | 6.7 | 6.8 | 6.9 | 7 | 7.1 | 7.2 | 7.3 | 7.4 | 7.5 | 7.6 | 7.7 | 7.8 | 7.9 | 8 | 8.1 | 8.2 | 8.3 | 8.4 | 8.5 | 8.6 | 8.7 | 8.8 | 8.9 | 9 | 9.1 | 9.2 | 9.3 | 9.4 | 9.5 | 9.6 | 9.7 | 9.8 | 9.9 | 10
| x/L | 0 | 0.033333 | 0.066667 | 0.1 | 0.13333 | 0.16667 | 0.2 | 0.23333 | 0.26667 | 0.3 | 0.33333 | 0.36667 | 0.4 | 0.43333 | 0.46667 | 0.5 | 0.53333 | 0.56667 | 0.6 | 0.63333 | 0.66667 | 0.7 | 0.73333 | 0.76667 | 0.8 | 0.83333 | 0.86667 | 0.9 | 0.93333 | 0.96667 | 1 | 1.0333 | 1.0667 | 1.1 | 1.1333 | 1.1667 | 1.2 | 1.2333 | 1.2667 | 1.3 | 1.3333 | 1.3667 | 1.4 | 1.4333 | 1.4667 | 1.5 | 1.5333 | 1.5667 | 1.6 | 1.6333 | 1.6667 | 1.7 | 1.7333 | 1.7667 | 1.8 | 1.8333 | 1.8667 | 1.9 | 1.9333 | 1.9667 | 2 | 2.0333 | 2.0667 | 2.1 | 2.1333 | 2.1667 | 2.2 | 2.2333 | 2.2667 | 2.3 | 2.3333 | 2.3667 | 2.4 | 2.4333 | 2.4667 | 2.5 | 2.5333 | 2.5667 | 2.6 | 2.6333 | 2.6667 | 2.7 | 2.7333 | 2.7667 | 2.8 | 2.8333 | 2.8667 | 2.9 | 2.9333 | 2.9667 | 3 | 3.0333 | 3.0667 | 3.1 | 3.1333 | 3.1667 | 3.2 | 3.2333 | 3.2667 | 3.3 | 3.3333
La below slab | A | -14.4648 | -14.5442 | -14.7832 | -15.1845 | -15.7525 | -16.4934 | -17.4153 | -18.5283 | -19.8447 | -21.379 | -23.1479 | -25.1709 | -27.4701 | -30.0709 | -33.0018 | -36.2948 | -39.9863 | -44.1167 | -48.7313 | -53.8808 | -59.6217 | -66.017 | -73.1369 | -81.0596 | -89.8721 | -99.671 | -110.5639 | -122.6704 | -136.1233 | -151.0704 | -167.6756 | -186.1214 | -206.61 | -229.3664 | -254.6404 | -282.7094 | -313.8815 | -348.4989 | -386.9414 | -429.6312 | -477.0366 | -529.6781 | -588.1336 | -653.0445 | -725.1234 | -805.1614 | -894.0371 | -992.726 | -1102.3113 | -1223.9958 | -1359.1152 | -1509.1526 | -1675.7548 | -1860.7506 | -2066.1704 | -2294.269 | -2547.5501 | -2828.7938 | -3141.087 | -3487.8576 | -3872.9118 | -4300.476 | -4775.2433 | -5302.425 | -5887.8073 | -6537.8158 | -7259.5849 | -8061.0371 | -8950.9692 | -9939.1495 | -11036.4244 | -12254.8378 | -13607.7635 | -15110.0513 | -16778.191 | -18630.4922 | -20687.2865 | -22971.1496 | -25507.1499 | -28323.1231 | -31449.978 | -34922.0358 | -38777.4067 | -43058.4082 | -47812.0296 | -53090.448 | -58951.6005 | -65459.8206 | -72686.5442 | -80711.0937 | -89621.5485 | -99515.7121 | -110502.1852 | -122701.5581 | -136247.7344 | -151289.4001 | -167991.6564 | -186537.8316 | -207131.493 | -229998.682 | -255390.3946
La below slab | B | 0.31121 | 0.31464 | 0.32508 | 0.34299 | 0.36916 | 0.40475 | 0.45131 | 0.5109 | 0.58614 | 0.68035 | 0.79767 | 0.94326 | 1.1235 | 1.3464 | 1.6218 | 1.9617 | 2.3811 | 2.8985 | 3.5367 | 4.3238 | 5.2943 | 6.4912 | 7.9669 | 9.7866 | 12.0302 | 14.7967 | 18.2077 | 22.4136 | 27.5993 | 33.9933 | 41.877 | 51.5975 | 63.5828 | 78.3605 | 96.5812 | 119.0472 | 146.7474 | 180.9013 | 223.0128 | 274.9356 | 338.9557 | 417.8917 | 515.2187 | 635.2217 | 783.1838 | 965.619 | 1190.5593 | 1467.9077 | 1809.8746 | 2231.5152 | 2751.3926 | 3392.3945 | 4182.7414 | 5157.2287 | 6358.7587 | 7840.2293 | 9666.8629 | 11919.0781 | 14696.0296 | 18119.9742 | 22341.6526 | 27546.9263 | 33964.96 | 41878.3108 | 51635.3678 | 63665.6902 | 78498.9187 | 96788.0936 | 119338.4046 | 147142.6402 | 181424.8954 | 223694.4632 | 275812.2819 | 340072.8638 | 419305.3124 | 516997.8749 | 637451.5139 | 785969.2596 | 969089.678 | 1194874.7349 | 1473264.7274 | 1816515.9105 | 2239740.0849 | 2761569.901 | 3404979.1708 | 4198294.3009 | 5176441.3764 | 6382483.7989 | 7869518.1738 | 9703011.9141 | 11963685.4749 | 14751066.1114 | 18187869.6144 | 22425402.9325 | 27650225.5351 | 34092362.783 | 42035432.9076 | 51829133.4415 | 63904636.8229 | 78793572.972 | 97151434.5578
La below slab | C | -671.3252 | -671.3252 | -671.3252 | -671.3251 | -671.3251 | -671.325 | -671.325 | -671.3249 | -671.3248 | -671.3247 | -671.3245 | -671.3243 | -671.324 | -671.3237 | -671.3233 | -671.3228 | -671.3222 | -671.3215 | -671.3206 | -671.3195 | -671.3181 | -671.3164 | -671.3143 | -671.3117 | -671.3085 | -671.3045 | -671.2997 | -671.2937 | -671.2863 | -671.2772 | -671.2659 | -671.2521 | -671.235 | -671.2139 | -671.188 | -671.1559 | -671.1165 | -671.0678 | -671.0077 | -670.9337 | -670.8425 | -670.73 | -670.5912 | -670.4202 | -670.2093 | -669.9492 | -669.6286 | -669.2333 | -668.7459 | -668.1449 | -667.4038 | -666.4902 | -665.3636 | -663.9746 | -662.262 | -660.1503 | -657.5466 | -654.3364 | -650.3782 | -645.4977 | -639.4802 | -632.0607 | -622.9126 | -611.633 | -597.7255 | -580.5777 | -559.4346 | -533.3656 | -501.2227 | -461.5911 | -412.7257 | -352.4754 | -278.1876 | -186.5917 | -73.6552 | 65.5941 | 237.2866 | 448.9812 | 709.9979 | 1031.828 | 1428.6402 | 1917.9044 | 2521.1608 | 3264.9679 | 4182.0722 | 5312.8498 | 6707.0835 | 8426.1554 | 10545.7482 | 13159.1782 | 16381.5028 | 20354.5865 | 25253.3462 | 31293.4522 | 38740.8232 | 47923.3331 | 59245.2466 | 73205.0164 | 90417.2281 | 111639.6578 | 137806.6332
La below slab | RADQ | 1.7926 | 1.7734 | 1.7177 | 1.63 | 1.5171 | 1.387 | 1.2478 | 1.1067 | 0.96946 | 0.84045 | 0.72239 | 0.61671 | 0.52381 | 0.44335 | 0.37449 | 0.31614 | 0.2671 | 0.22616 | 0.19217 | 0.16406 | 0.1409 | 0.12189 | 0.1063 | 0.093556 | 0.083149 | 0.074662 | 0.067747 | 0.062119 | 0.057541 | 0.053819 | 0.050795 | 0.048338 | 0.046343 | 0.044723 | 0.043409 | 0.042342 | 0.041476 | 0.040773 | 0.040203 | 0.039741 | 0.039365 | 0.039061 | 0.038814 | 0.038614 | 0.038452 | 0.03832 | 0.038213 | 0.038126 | 0.038056 | 0.037999 | 0.037953 | 0.037915 | 0.037885 | 0.03786 | 0.03784 | 0.037824 | 0.037811 | 0.0378 | 0.037791 | 0.037784 | 0.037779 | 0.037774 | 0.03777 | 0.037767 | 0.037765 | 0.037763 | 0.037761 | 0.03776 | 0.037759 | 0.037758 | 0.037757 | 0.037757 | 0.037756 | 0.037756 | 0.037756 | 0.037755 | 0.037755 | 0.037755 | 0.037755 | 0.037755 | 0.037755 | 0.037755 | 0.037754 | 0.037754 | 0.037754 | 0.037754 | 0.037754 | 0.037754 | 0.037754 | 0.037754 | 0.037754 | 0.037754 | 0.037754 | 0.037754 | 0.037754 | 0.037754 | 0.037754 | 0.037754 | 0.037754 | 0.037754 | 0.037754
positive root | z /L | #NUM! | #NUM! | #NUM! | #NUM! | #NUM! | #NUM! | #NUM! | #NUM! | #NUM! | #NUM! | #NUM! | #NUM! | #NUM! | #NUM! | #NUM! | #NUM! | #NUM! | #NUM! | #NUM! | #NUM! | #NUM! | #NUM! | #NUM! | #NUM! | #NUM! | #NUM! | #NUM! | #NUM! | #NUM! | #NUM! | #NUM! | #NUM! | #NUM! | #NUM! | #NUM! | #NUM! | #NUM! | #NUM! | #NUM! | #NUM! | #NUM! | #NUM! | #NUM! | 0.95371 | 0.8475 | 0.7928 | 0.75254 | 0.7203 | 0.69344 | 0.67054 | 0.65073 | 0.63341 | 0.61816 | 0.60467 | 0.59269 | 0.58201 | 0.57247 | 0.56394 | 0.5563 | 0.54944 | 0.54329 | 0.53776 | 0.53279 | 0.52832 | 0.5243 | 0.52068 | 0.51743 | 0.5145 | 0.51186 | 0.50948 | 0.50735 | 0.50542 | 0.50369 | 0.50213 | 0.50072 | 0.49945 | 0.49831 | 0.49729 | 0.49636 | 0.49553 | 0.49478 | 0.4941 | 0.49349 | 0.49294 | 0.49245 | 0.49201 | 0.49161 | 0.49125 | 0.49092 | 0.49063 | 0.49037 | 0.49013 | 0.48991 | 0.48972 | 0.48955 | 0.48939 | 0.48925 | 0.48913 | 0.48901 | 0.48891 | 0.48882
positive root | depth from og (m) | 2 | 2 | 2 | 2 | 2 | 2 | 2 | 2 | 2 | 2 | 2 | 2 | 2 | 2 | 2 | 2 | 2 | 2 | 2 | 2 | 2 | 2 | 2 | 2 | 2 | 2 | 2 | 2 | 2 | 2 | 2 | 2 | 2 | 2 | 2 | 2 | 2 | 2 | 2 | 2 | 2 | 2 | 2 | 2.1389 | 2.4575 | 2.6216 | 2.7424 | 2.8391 | 2.9197 | 2.9884 | 3.0478 | 3.0998 | 3.1455 | 3.186 | 3.2219 | 3.254 | 3.2826 | 3.3082 | 3.3311 | 3.3517 | 3.3701 | 3.3867 | 3.4016 | 3.415 | 3.4271 | 3.438 | 3.4477 | 3.4565 | 3.4644 | 3.4715 | 3.478 | 3.4837 | 3.4889 | 3.4936 | 3.4978 | 3.5016 | 3.5051 | 3.5081 | 3.5109 | 3.5134 | 3.5157 | 3.5177 | 3.5195 | 3.5212 | 3.5226 | 3.524 | 3.5252 | 3.5263 | 3.5272 | 3.5281 | 3.5289 | 3.5296 | 3.5303 | 3.5308 | 3.5314 | 3.5318 | 3.5322 | 3.5326 | 3.533 | 3.5333 | 3.5335
negative root | z /L | #NUM! | #NUM! | #NUM! | #NUM! | #NUM! | #NUM! | #NUM! | #NUM! | #NUM! | #NUM! | #NUM! | #NUM! | #NUM! | #NUM! | #NUM! | #NUM! | #NUM! | #NUM! | #NUM! | #NUM! | #NUM! | #NUM! | #NUM! | #NUM! | #NUM! | #NUM! | #NUM! | #NUM! | #NUM! | #NUM! | #NUM! | #NUM! | #NUM! | #NUM! | #NUM! | #NUM! | #NUM! | #NUM! | #NUM! | #NUM! | #NUM! | #NUM! | #NUM! | #NUM! | 0.91471 | 0.83727 | 0.78948 | 0.75331 | 0.72402 | 0.6995 | 0.67853 | 0.66037 | 0.6445 | 0.63053 | 0.61817 | 0.6072 | 0.59744 | 0.58872 | 0.58093 | 0.57396 | 0.56771 | 0.56211 | 0.55708 | 0.55256 | 0.5485 | 0.54486 | 0.54158 | 0.53862 | 0.53597 | 0.53358 | 0.53143 | 0.5295 | 0.52776 | 0.52619 | 0.52478 | 0.52351 | 0.52237 | 0.52134 | 0.52041 | 0.51958 | 0.51882 | 0.51815 | 0.51754 | 0.51699 | 0.51649 | 0.51605 | 0.51565 | 0.51529 | 0.51496 | 0.51467 | 0.51441 | 0.51417 | 0.51396 | 0.51376 | 0.51359 | 0.51343 | 0.51329 | 0.51317 | 0.51305 | 0.51295 | 0.51286
negative root | depth from og (m) | 2 | 2 | 2 | 2 | 2 | 2 | 2 | 2 | 2 | 2 | 2 | 2 | 2 | 2 | 2 | 2 | 2 | 2 | 2 | 2 | 2 | 2 | 2 | 2 | 2 | 2 | 2 | 2 | 2 | 2 | 2 | 2 | 2 | 2 | 2 | 2 | 2 | 2 | 2 | 2 | 2 | 2 | 2 | 2 | 2.2559 | 2.4882 | 2.6316 | 2.7401 | 2.8279 | 2.9015 | 2.9644 | 3.0189 | 3.0665 | 3.1084 | 3.1455 | 3.1784 | 3.2077 | 3.2338 | 3.2572 | 3.2781 | 3.2969 | 3.3137 | 3.3288 | 3.3423 | 3.3545 | 3.3654 | 3.3753 | 3.3841 | 3.3921 | 3.3993 | 3.4057 | 3.4115 | 3.4167 | 3.4214 | 3.4257 | 3.4295 | 3.4329 | 3.436 | 3.4388 | 3.4413 | 3.4435 | 3.4456 | 3.4474 | 3.449 | 3.4505 | 3.4519 | 3.4531 | 3.4541 | 3.4551 | 3.456 | 3.4568 | 3.4575 | 3.4581 | 3.4587 | 3.4592 | 3.4597 | 3.4601 | 3.4605 | 3.4608 | 3.4611 | 3.4614
aerobic zone 1-D solution | z /L | #VALUE! | #VALUE! | #VALUE! | #VALUE! | #VALUE! | #VALUE! | #VALUE! | #VALUE! | #VALUE! | #VALUE! | #VALUE! | #VALUE! | #VALUE! | #VALUE! | #VALUE! | #VALUE! | #VALUE! | #VALUE! | #VALUE! | #VALUE! | #VALUE! | #VALUE! | #VALUE! | #VALUE! | #VALUE! | #VALUE! | #VALUE! | #VALUE! | #VALUE! | #VALUE! | #VALUE! | #VALUE! | #VALUE! | #VALUE! | #VALUE! | #VALUE! | #VALUE! | #VALUE! | #VALUE! | #VALUE! | #VALUE! | #VALUE! | #VALUE! | #VALUE! | #VALUE! | #VALUE! | #VALUE! | #VALUE! | #VALUE! | #VALUE! | #VALUE! | #VALUE! | #VALUE! | #VALUE! | #VALUE! | #VALUE! | #VALUE! | #VALUE! | #VALUE! | #VALUE! | #VALUE! | #VALUE! | #VALUE! | #VALUE! | #VALUE! | #VALUE! | #VALUE! | #VALUE! | #VALUE! | #VALUE! | #VALUE! | #VALUE! | #VALUE! | #VALUE! | #VALUE! | #VALUE! | #VALUE! | #VALUE! | #VALUE! | #VALUE! | #VALUE! | #VALUE! | #VALUE! | #VALUE! | #VALUE! | #VALUE! | #VALUE! | #VALUE! | #VALUE! | #VALUE! | #VALUE! | #VALUE! | #VALUE! | #VALUE! | #VALUE! | #VALUE! | #VALUE! | #VALUE! | #VALUE! | #VALUE! | #VALUE!
aerobic zone 1-D solution | depth from og (m) | 0 | 0 | 0 | 0 | 0 | 0 | 0 | 0 | 0 | 0 | 0 | 0 | 0 | 0 | 0 | 0 | 0 | 0 | 0 | 0 | 0 | 0 | 0 | 0 | 0 | 0 | 0 | 0 | 0 | 0 | 0 | 0 | 0 | 0 | 0 | 0 | 0 | 0 | 0 | 0 | 0 | 0 | 0 | 0 | 0 | 0 | 0 | 0 | 0 | 0 | 0 | 0 | 0 | 0 | 0 | 0 | 0 | 0 | 0 | 0 | 0 | 0 | 0 | 0 | 0 | 0 | 0 | 0 | 0 | 0 | 0 | 0 | 0 | 0 | 0 | 0 | 0 | 0 | 0 | 0 | 0 | 0 | 0 | 0 | 0 | 0 | 0 | 0 | 0 | 0 | 0 | 0 | 0 | 0 | 0 | 0 | 0 | 0 | 0 | 0 | 0
anaerobic zone 1-D solution | z /L | 1.0865 | 1.0865 | 1.0865 | 1.0865 | 1.0865 | 1.0865 | 1.0865 | 1.0865 | 1.0865 | 1.0865 | 1.0865 | 1.0865 | 1.0865 | 1.0865 | 1.0865 | 1.0865 | 1.0865 | 1.0865 | 1.0865 | 1.0865 | 1.0865 | 1.0865 | 1.0865 | 1.0865 | 1.0865 | 1.0865 | 1.0865 | 1.0865 | 1.0865 | 1.0865 | 1.0865 | 1.0865 | 1.0865 | 1.0865 | 1.0865 | 1.0865 | 1.0865 | 1.0865 | 1.0865 | 1.0865 | 1.0865 | 1.0865 | 1.0865 | 1.0865 | 1.0865 | 1.0865 | 1.0865 | 1.0865 | 1.0865 | 1.0865 | 0.64244 | 0.63093 | 0.62443 | 0.61968 | 0.61594 | 0.61287 | 0.61031 | 0.60812 | 0.60625 | 0.60462 | 0.60321 | 0.60197 | 0.60087 | 0.59991 | 0.59906 | 0.5983 | 0.59763 | 0.59703 | 0.5965 | 0.59602 | 0.5956 | 0.59522 | 0.59488 | 0.59457 | 0.5943 | 0.59406 | 0.59384 | 0.59364 | 0.59346 | 0.5933 | 0.59316 | 0.59303 | 0.59292 | 0.59282 | 0.59272 | 0.59264 | 0.59256 | 0.5925 | 0.59244 | 0.59238 | 0.59233 | 0.59229 | 0.59225 | 0.59221 | 0.59218 | 0.59215 | 0.59212 | 0.5921 | 0.59208 | 0.59206 | 0.59204
anaerobic zone 1-D solution | depth from og (m) | 1.7406 | 1.7406 | 1.7406 | 1.7406 | 1.7406 | 1.7406 | 1.7406 | 1.7406 | 1.7406 | 1.7406 | 1.7406 | 1.7406 | 1.7406 | 1.7406 | 1.7406 | 1.7406 | 1.7406 | 1.7406 | 1.7406 | 1.7406 | 1.7406 | 1.7406 | 1.7406 | 1.7406 | 1.7406 | 1.7406 | 1.7406 | 1.7406 | 1.7406 | 1.7406 | 1.7406 | 1.7406 | 1.7406 | 1.7406 | 1.7406 | 1.7406 | 1.7406 | 1.7406 | 1.7406 | 1.7406 | 1.7406 | 1.7406 | 1.7406 | 1.7406 | 1.7406 | 1.7406 | 1.7406 | 1.7406 | 1.7406 | 1.7406 | 1.7878 | 1.8453 | 1.8779 | 1.9016 | 1.9203 | 1.9356 | 1.9485 | 1.9594 | 1.9688 | 1.9769 | 1.984 | 1.9902 | 1.9956 | 2.0004 | 2.0047 | 2.0085 | 2.0119 | 2.0148 | 2.0175 | 2.0199 | 2.022 | 2.0239 | 2.0256 | 2.0271 | 2.0285 | 2.0297 | 2.0308 | 2.0318 | 2.0327 | 2.0335 | 2.0342 | 2.0348 | 2.0354 | 2.0359 | 2.0364 | 2.0368 | 2.0372 | 2.0375 | 2.0378 | 2.0381 | 2.0383 | 2.0386 | 2.0388 | 2.0389 | 2.0391 | 2.0392 | 2.0394 | 2.0395 | 2.0396 | 2.0397 | 2.0398
impervious slab (La below slab) | depth from og (m) | 2 | 2 | 2 | 2 | 2 | 2 | 2 | 2 | 2 | 2 | 2 | 2 | 2 | 2 | 2 | 2 | 2 | 2 | 2 | 2 | 2 | 2 | 2 | 2 | 2 | 2 | 2 | 2 | 2 | 2 | 2 | 2 | 2 | 2 | 2 | 2 | 2 | 2 | 2 | 2 | 2 | 2 | 2 | 2 | 2.2559 | 2.4882 | 2.6316 | 2.7401 | 2.8279 | 2.9015 | 2.9644 | 3.0189 | 3.0665 | 3.1084 | 3.1455 | 3.1784 | 3.2077 | 3.2338 | 3.2572 | 3.2781 | 3.2969 | 3.3137 | 3.3288 | 3.3423 | 3.3545 | 3.3654 | 3.3753 | 3.3841 | 3.3921 | 3.3993 | 3.4057 | 3.4115 | 3.4167 | 3.4214 | 3.4257 | 3.4295 | 3.4329 | 3.436 | 3.4388 | 3.4413 | 3.4435 | 3.4456 | 3.4474 | 3.449 | 3.4505 | 3.4519 | 3.4531 | 3.4541 | 3.4551 | 3.456 | 3.4568 | 3.4575 | 3.4581 | 3.4587 | 3.4592 | 3.4597 | 3.4601 | 3.4605 | 3.4608 | 3.4611 | 3.4614
impervious slab (La below slab) | depth (m) from openground | #N/A | #N/A | #N/A | #N/A | #N/A | #N/A | #N/A | #N/A | #N/A | #N/A | #N/A | #N/A | #N/A | #N/A | #N/A | #N/A | #N/A | #N/A | #N/A | #N/A | #N/A | #N/A | #N/A | #N/A | #N/A | #N/A | #N/A | #N/A | #N/A | #N/A | #N/A | #N/A | #N/A | #N/A | #N/A | #N/A | #N/A | #N/A | #N/A | #N/A | #N/A | #N/A | #N/A | #N/A | #N/A | #N/A | #N/A | #N/A | #N/A | #N/A | #N/A | #N/A | #N/A | #N/A | #N/A | #N/A | #N/A | #N/A | #N/A | #N/A | #N/A | #N/A | #N/A | #N/A | #N/A | #N/A | #N/A | #N/A | #N/A | #N/A | #N/A | #N/A | #N/A | #N/A | #N/A | #N/A | #N/A | #N/A | #N/A | #N/A | #N/A | #N/A | #N/A | #N/A | #N/A | #N/A | #N/A | #N/A | #N/A | #N/A | #N/A | #N/A | #N/A | #N/A | #N/A | #N/A | #N/A | #N/A | #N/A | #N/A | #N/A
La above slab | A | -0.023578 | -0.023707 | -0.024097 | -0.024751 | -0.025677 | -0.026884 | -0.028387 | -0.030201 | -0.032347 | -0.034848 | -0.037731 | -0.041029 | -0.044777 | -0.049016 | -0.053793 | -0.059161 | -0.065178 | -0.071911 | -0.079432 | -0.087826 | -0.097184 | -0.10761 | -0.11921 | -0.13213 | -0.14649 | -0.16246 | -0.18022 | -0.19995 | -0.22188 | -0.24625 | -0.27331 | -0.30338 | -0.33678 | -0.37387 | -0.41507 | -0.46082 | -0.51163 | -0.56806 | -0.63072 | -0.7003 | -0.77757 | -0.86338 | -0.95866 | -1.0645 | -1.182 | -1.3124 | -1.4573 | -1.6182 | -1.7968 | -1.9951 | -2.2154 | -2.4599 | -2.7315 | -3.033 | -3.3679 | -3.7397 | -4.1525 | -4.611 | -5.12 | -5.6852 | -6.3129 | -7.0098 | -7.7837 | -8.643 | -9.5972 | -10.6567 | -11.8332 | -13.1396 | -14.5902 | -16.2009 | -17.9895 | -19.9755 | -22.1808 | -24.6295 | -27.3486 | -30.3679 | -33.7205 | -37.4432 | -41.5769 | -46.1669 | -51.2637 | -56.9232 | -63.2075 | -70.1856 | -77.934 | -86.5379 | -96.0916 | -106.7001 | -118.4797 | -131.5598 | -146.0839 | -162.2115 | -180.1196 | -200.0046 | -222.085 | -246.6031 | -273.8279 | -304.0584 | -337.6262 | -374.8999 | -416.2886
La above slab | B | 0.00050727 | 0.00055174 | 0.00068712 | 0.00091937 | 0.0012587 | 0.0017201 | 0.0023238 | 0.0030964 | 0.004072 | 0.0052935 | 0.0068146 | 0.0087024 | 0.01104 | 0.01393 | 0.0175 | 0.021907 | 0.027345 | 0.034054 | 0.042329 | 0.052533 | 0.065118 | 0.080635 | 0.099769 | 0.12336 | 0.15245 | 0.18832 | 0.23255 | 0.28708 | 0.35432 | 0.43722 | 0.53944 | 0.66547 | 0.82087 | 1.0125 | 1.2487 | 1.54 | 1.8992 | 2.342 | 2.888 | 3.5612 | 4.3913 | 5.4148 | 6.6767 | 8.2326 | 10.1511 | 12.5165 | 15.433 | 19.029 | 23.4629 | 28.9298 | 35.6704 | 43.9815 | 54.229 | 66.864 | 82.4427 | 101.6512 | 125.3349 | 154.5366 | 190.542 | 234.9361 | 289.6735 | 357.1639 | 440.3787 | 542.9815 | 669.4894 | 825.4719 | 1017.7963 | 1254.9297 | 1547.3121 | 1907.8158 | 2352.312 | 2900.37 | 3576.1182 | 4409.3069 | 5436.6175 | 6703.2779 | 8265.0534 | 10190.702 | 12565.0013 | 15492.481 | 19102.0248 | 23552.5446 | 29039.9767 | 35805.908 | 44148.2119 | 54434.1624 | 67116.6035 | 82753.8858 | 102034.4484 | 125807.1273 | 155118.5264 | 191259.0942 | 235819.937 | 290762.8674 | 358506.7748 | 442034.1178 | 545022.2282 | 672005.2079 | 828573.5443 | 1021620.2349 | 1259644.2541
La above slab | C | -0.095896 | -0.095857 | -0.095739 | -0.095536 | -0.095239 | -0.094836 | -0.094308 | -0.093632 | -0.092779 | -0.091711 | -0.090381 | -0.08873 | -0.086686 | -0.084158 | -0.081037 | -0.077183 | -0.072427 | -0.066561 | -0.059325 | -0.050401 | -0.039397 | -0.025827 | -0.0090951 | 0.011536 | 0.036975 | 0.068342 | 0.10702 | 0.1547 | 0.2135 | 0.28599 | 0.37538 | 0.48559 | 0.62148 | 0.78903 | 0.99562 | 1.2503 | 1.5644 | 1.9517 | 2.4291 | 3.0178 | 3.7437 | 4.6387 | 5.7422 | 7.1028 | 8.7804 | 10.8489 | 13.3993 | 16.5439 | 20.4211 | 25.2017 | 31.0961 | 38.3639 | 47.3249 | 58.3737 | 71.9968 | 88.7938 | 109.5044 | 135.0402 | 166.5256 | 205.3466 | 253.2124 | 312.2303 | 384.9985 | 474.7209 | 585.3473 | 721.7483 | 889.9288 | 1097.2932 | 1352.9708 | 1668.2179 | 2056.9134 | 2536.1698 | 3127.0866 | 3855.6792 | 4754.0243 | 5861.672 | 7227.3868 | 8911.2953 | 10987.5321 | 13547.5047 | 16703.917 | 20595.7318 | 25394.288 | 31310.8444 | 38605.8803 | 47600.5631 | 58690.8883 | 72365.1127 | 89225.2507 | 110013.5782 | 135645.3114 | 167248.8998 | 206215.7068 | 254261.2651 | 313500.8038 | 386542.3724 | 476601.6616 | 587643.5755 | 724556.7884 | 893368.9713 | 1101512.1628
La above slab | RADQ | 44.3998 | 40.8963 | 33.0229 | 24.917 | 18.4517 | 13.7533 | 10.4232 | 8.0557 | 6.3497 | 5.1003 | 4.1706 | 3.4687 | 2.9323 | 2.5179 | 2.195 | 1.9416 | 1.7414 | 1.5826 | 1.456 | 1.3548 | 1.2737 | 1.2086 | 1.1561 | 1.1139 | 1.0798 | 1.0522 | 1.0299 | 1.0119 | 0.99735 | 0.98556 | 0.976 | 0.96826 | 0.96199 | 0.9569 | 0.95278 | 0.94944 | 0.94674 | 0.94454 | 0.94276 | 0.94132 | 0.94015 | 0.9392 | 0.93843 | 0.93781 | 0.9373 | 0.93689 | 0.93656 | 0.93629 | 0.93607 | 0.93589 | 0.93575 | 0.93563 | 0.93553 | 0.93546 | 0.93539 | 0.93534 | 0.9353 | 0.93527 | 0.93524 | 0.93522 | 0.9352 | 0.93519 | 0.93518 | 0.93517 | 0.93516 | 0.93515 | 0.93515 | 0.93514 | 0.93514 | 0.93514 | 0.93514 | 0.93513 | 0.93513 | 0.93513 | 0.93513 | 0.93513 | 0.93513 | 0.93513 | 0.93513 | 0.93513 | 0.93513 | 0.93513 | 0.93513 | 0.93513 | 0.93513 | 0.93513 | 0.93513 | 0.93513 | 0.93513 | 0.93513 | 0.93513 | 0.93513 | 0.93513 | 0.93513 | 0.93513 | 0.93513 | 0.93513 | 0.93513 | 0.93513 | 0.93513 | 0.93513
positive root | z /L | #NUM! | #NUM! | #NUM! | #NUM! | #NUM! | #NUM! | #NUM! | #NUM! | #NUM! | #NUM! | #NUM! | #NUM! | #NUM! | #NUM! | 0.8417 | 0.77429 | 0.72194 | 0.67746 | 0.63816 | 0.60267 | 0.57019 | 0.5402 | 0.51235 | 0.48637 | 0.46208 | 0.43931 | 0.41794 | 0.39785 | 0.37897 | 0.36121 | 0.34449 | 0.32877 | 0.31397 | 0.30006 | 0.28697 | 0.27468 | 0.26313 | 0.2523 | 0.24213 | 0.23261 | 0.22369 | 0.21535 | 0.20755 | 0.20028 | 0.19349 | 0.18718 | 0.1813 | 0.17585 | 0.17078 | 0.16609 | 0.16175 | 0.15775 | 0.15405 | 0.15064 | 0.1475 | 0.14462 | 0.14197 | 0.13955 | 0.13733 | 0.13529 | 0.13344 | 0.13175 | 0.1302 | 0.1288 | 0.12752 | 0.12635 | 0.1253 | 0.12434 | 0.12347 | 0.12268 | 0.12196 | 0.12132 | 0.12073 | 0.1202 | 0.11972 | 0.11929 | 0.11889 | 0.11854 | 0.11822 | 0.11793 | 0.11767 | 0.11744 | 0.11722 | 0.11703 | 0.11686 | 0.1167 | 0.11656 | 0.11644 | 0.11632 | 0.11622 | 0.11613 | 0.11604 | 0.11597 | 0.1159 | 0.11584 | 0.11579 | 0.11574 | 0.11569 | 0.11565 | 0.11561 | 0.11558
positive root | depth from og (m) | 2 | 2 | 2 | 2 | 2 | 2 | 2 | 2 | 2 | 2 | 2 | 2 | 2 | 2 | 2.4749 | 2.6771 | 2.8342 | 2.9676 | 3.0855 | 3.192 | 3.2894 | 3.3794 | 3.463 | 3.5409 | 3.6138 | 3.6821 | 3.7462 | 3.8064 | 3.8631 | 3.9164 | 3.9665 | 4.0137 | 4.0581 | 4.0998 | 4.1391 | 4.176 | 4.2106 | 4.2431 | 4.2736 | 4.3022 | 4.3289 | 4.354 | 4.3773 | 4.3992 | 4.4195 | 4.4385 | 4.4561 | 4.4725 | 4.4877 | 4.5017 | 4.5147 | 4.5268 | 4.5379 | 4.5481 | 4.5575 | 4.5661 | 4.5741 | 4.5814 | 4.588 | 4.5941 | 4.5997 | 4.6048 | 4.6094 | 4.6136 | 4.6175 | 4.6209 | 4.6241 | 4.627 | 4.6296 | 4.632 | 4.6341 | 4.6361 | 4.6378 | 4.6394 | 4.6408 | 4.6421 | 4.6433 | 4.6444 | 4.6453 | 4.6462 | 4.647 | 4.6477 | 4.6483 | 4.6489 | 4.6494 | 4.6499 | 4.6503 | 4.6507 | 4.651 | 4.6513 | 4.6516 | 4.6519 | 4.6521 | 4.6523 | 4.6525 | 4.6526 | 4.6528 | 4.6529 | 4.653 | 4.6532 | 4.6533
negative root | z /L | #NUM! | #NUM! | #NUM! | #NUM! | #NUM! | #NUM! | #NUM! | #NUM! | #NUM! | #NUM! | #NUM! | #NUM! | #NUM! | #NUM! | #NUM! | #NUM! | #NUM! | #NUM! | #NUM! | #NUM! | #NUM! | #NUM! | #NUM! | #NUM! | #NUM! | #NUM! | #NUM! | #NUM! | #NUM! | #NUM! | #NUM! | #NUM! | #NUM! | #NUM! | #NUM! | #NUM! | #NUM! | #NUM! | #NUM! | #NUM! | #NUM! | #NUM! | #NUM! | #NUM! | #NUM! | #NUM! | #NUM! | #NUM! | #NUM! | #NUM! | 0.97913 | 0.95861 | 0.94649 | 0.93755 | 0.93048 | 0.92468 | 0.91981 | 0.91567 | 0.9121 | 0.90901 | 0.90631 | 0.90395 | 0.90187 | 0.90003 | 0.8984 | 0.89696 | 0.89568 | 0.89454 | 0.89352 | 0.89261 | 0.8918 | 0.89108 | 0.89043 | 0.88985 | 0.88933 | 0.88886 | 0.88844 | 0.88806 | 0.88773 | 0.88742 | 0.88715 | 0.88691 | 0.88669 | 0.88649 | 0.88631 | 0.88615 | 0.88601 | 0.88588 | 0.88576 | 0.88566 | 0.88556 | 0.88548 | 0.8854 | 0.88533 | 0.88527 | 0.88522 | 0.88517 | 0.88512 | 0.88508 | 0.88505 | 0.88501
negative root | depth from og (m) | 2 | 2 | 2 | 2 | 2 | 2 | 2 | 2 | 2 | 2 | 2 | 2 | 2 | 2 | 2 | 2 | 2 | 2 | 2 | 2 | 2 | 2 | 2 | 2 | 2 | 2 | 2 | 2 | 2 | 2 | 2 | 2 | 2 | 2 | 2 | 2 | 2 | 2 | 2 | 2 | 2 | 2 | 2 | 2 | 2 | 2 | 2 | 2 | 2 | 2 | 2.0626 | 2.1242 | 2.1605 | 2.1873 | 2.2086 | 2.226 | 2.2406 | 2.253 | 2.2637 | 2.273 | 2.2811 | 2.2882 | 2.2944 | 2.2999 | 2.3048 | 2.3091 | 2.313 | 2.3164 | 2.3194 | 2.3222 | 2.3246 | 2.3268 | 2.3287 | 2.3305 | 2.332 | 2.3334 | 2.3347 | 2.3358 | 2.3368 | 2.3377 | 2.3385 | 2.3393 | 2.3399 | 2.3405 | 2.3411 | 2.3415 | 2.342 | 2.3424 | 2.3427 | 2.343 | 2.3433 | 2.3436 | 2.3438 | 2.344 | 2.3442 | 2.3443 | 2.3445 | 2.3446 | 2.3448 | 2.3449 | 2.345
impervious slab (La above slab) | depth from og (m) | 2 | 2 | 2 | 2 | 2 | 2 | 2 | 2 | 2 | 2 | 2 | 2 | 2 | 2 | 2 | 2 | 2 | 2 | 2 | 2 | 2 | 2 | 2 | 2 | 2 | 2 | 2 | 2 | 2 | 2 | 2 | 2 | 2 | 2 | 2 | 2 | 2 | 2 | 2 | 2 | 2 | 2 | 2 | 2 | 2 | 2 | 2 | 2 | 2 | 2 | 2.0626 | 2.1242 | 2.1605 | 2.1873 | 2.2086 | 2.226 | 2.2406 | 2.253 | 2.2637 | 2.273 | 2.2811 | 2.2882 | 2.2944 | 2.2999 | 2.3048 | 2.3091 | 2.313 | 2.3164 | 2.3194 | 2.3222 | 2.3246 | 2.3268 | 2.3287 | 2.3305 | 2.332 | 2.3334 | 2.3347 | 2.3358 | 2.3368 | 2.3377 | 2.3385 | 2.3393 | 2.3399 | 2.3405 | 2.3411 | 2.3415 | 2.342 | 2.3424 | 2.3427 | 2.343 | 2.3433 | 2.3436 | 2.3438 | 2.344 | 2.3442 | 2.3443 | 2.3445 | 2.3446 | 2.3448 | 2.3449 | 2.345
impervious slab (La above slab) | depth (m) from openground | 2 | 2 | 2 | 2 | 2 | 2 | 2 | 2 | 2 | 2 | 2 | 2 | 2 | 2 | 2 | 2 | 2 | 2 | 2 | 2 | 2 | 2 | 2 | 2 | 2 | 2 | 2 | 2 | 2 | 2 | 2 | 2 | 2 | 2 | 2 | 2 | 2 | 2 | 2 | 2 | 2 | 2 | 2 | 2 | 2 | 2 | 2 | 2 | 2 | 2 | 2.0626 | 2.1242 | 2.1605 | 2.1873 | 2.2086 | 2.226 | 2.2406 | 2.253 | 2.2637 | 2.273 | 2.2811 | 2.2882 | 2.2944 | 2.2999 | 2.3048 | 2.3091 | 2.313 | 2.3164 | 2.3194 | 2.3222 | 2.3246 | 2.3268 | 2.3287 | 2.3305 | 2.332 | 2.3334 | 2.3347 | 2.3358 | 2.3368 | 2.3377 | 2.3385 | 2.3393 | 2.3399 | 2.3405 | 2.3411 | 2.3415 | 2.342 | 2.3424 | 2.3427 | 2.343 | 2.3433 | 2.3436 | 2.3438 | 2.344 | 2.3442 | 2.3443 | 2.3445 | 2.3446 | 2.3448 | 2.3449 | 2.345
0.0001 | depth (m) from openground | #N/A | #N/A | #N/A | #N/A | #N/A | #N/A | #N/A | #N/A | #N/A | #N/A | #N/A | #N/A | #N/A | #N/A | #N/A | #N/A | #N/A | #N/A | #N/A | #N/A | #N/A | #N/A | #N/A | #N/A | #N/A | #N/A | #N/A | #N/A | #N/A | #N/A | #N/A | #N/A | #N/A | #N/A | #N/A | #N/A | #N/A | #N/A | #N/A | #N/A | #N/A | #N/A | #N/A | #N/A | #N/A | #N/A | #N/A | #N/A | #N/A | #N/A | #N/A | #N/A | #N/A | #N/A | #N/A | #N/A | #N/A | #N/A | #N/A | #N/A | #N/A | #N/A | #N/A | #N/A | #N/A | #N/A | #N/A | #N/A | #N/A | #N/A | #N/A | #N/A | #N/A | #N/A | #N/A | #N/A | #N/A | #N/A | #N/A | #N/A | #N/A | #N/A | #N/A | #N/A | #N/A | #N/A | #N/A | #N/A | #N/A | #N/A | #N/A | #N/A | #N/A | #N/A | #N/A | #N/A | #N/A | #N/A | #N/A | #N/A | #N/A
| Label | #N/A | #N/A | #N/A | #N/A | #N/A | #N/A | #N/A | #N/A | #N/A | #N/A | #N/A | #N/A | #N/A | #N/A | #N/A | #N/A | #N/A | #N/A | #N/A | #N/A | #N/A | #N/A | #N/A | #N/A | #N/A | #N/A | #N/A | #N/A | #N/A | #N/A | #N/A | #N/A | #N/A | #N/A | #N/A | #N/A | #N/A | #N/A | #N/A | #N/A | #N/A | #N/A | #N/A | #N/A | #N/A | #N/A | #N/A | #N/A | #N/A | #N/A | #N/A | #N/A | #N/A | #N/A | #N/A | #N/A | #N/A | #N/A | #N/A | #N/A | #N/A | #N/A | #N/A | #N/A | #N/A | #N/A | #N/A | #N/A | #N/A | #N/A | #N/A | #N/A | #N/A | #N/A | #N/A | #N/A | #N/A | #N/A | #N/A | #N/A | #N/A | #N/A | #N/A | #N/A | #N/A | #N/A | #N/A | #N/A | #N/A | #N/A | #N/A | #N/A | #N/A | #N/A | #N/A | #N/A | #N/A | #N/A | #N/A | #N/A | #N/A
w(x) above slab | c/csource | 0: 0.002; 0.1: 1e-05; 0.2: w>wa; 0.3: w<wa; 0.5: depth from og (La above slab); 0.7: 90; 0.8: offset
0.88479 | w (x,z) | 0: 1.6873; 0.1: -; 0.2: 1.6873; 0.3: 0.99761; 0.5: #N/A; 0.7: 1e-05; 0.8: tag
2.7797 | π w | 0: 5.3009; 0.1: -; 0.2: L* open ground; 0.5: #N/A; 0.6: Aer; 0.7: 8.9; 0.8: x
-0.93522 | cos | 0: 0.55513; 0.1: -; 0.2: #VALUE!; 0.5: 2.3456; 0.6: Anaer; 0.7: #N/A; 0.8: z
0.35408 | sin | 0: -0.83176; 0.1: -; 0.2: #N/A
Interface depth position as a funcion of x
| x (m) | 0 | 0.1 | 0.2 | 0.3 | 0.4 | 0.5 | 0.6 | 0.7 | 0.8 | 0.9 | 1 | 1.1 | 1.2 | 1.3 | 1.4 | 1.5 | 1.6 | 1.7 | 1.8 | 1.9 | 2 | 2.1 | 2.2 | 2.3 | 2.4 | 2.5 | 2.6 | 2.7 | 2.8 | 2.9 | 3 | 3.1 | 3.2 | 3.3 | 3.4 | 3.5 | 3.6 | 3.7 | 3.8 | 3.9 | 4 | 4.1 | 4.2 | 4.3 | 4.4 | 4.5 | 4.6 | 4.7 | 4.8 | 4.9 | 5 | 5.1 | 5.2 | 5.3 | 5.4 | 5.5 | 5.6 | 5.7 | 5.8 | 5.9 | 6 | 6.1 | 6.2 | 6.3 | 6.4 | 6.5 | 6.6 | 6.7 | 6.8 | 6.9 | 7 | 7.1 | 7.2 | 7.3 | 7.4 | 7.5 | 7.6 | 7.7 | 7.8 | 7.9 | 8 | 8.1 | 8.2 | 8.3 | 8.4 | 8.5 | 8.6 | 8.7 | 8.8 | 8.9 | 9 | 9.1 | 9.2 | 9.3 | 9.4 | 9.5 | 9.6 | 9.7 | 9.8 | 9.9 | 10
| x/L | 0 | 0.033333 | 0.066667 | 0.1 | 0.13333 | 0.16667 | 0.2 | 0.23333 | 0.26667 | 0.3 | 0.33333 | 0.36667 | 0.4 | 0.43333 | 0.46667 | 0.5 | 0.53333 | 0.56667 | 0.6 | 0.63333 | 0.66667 | 0.7 | 0.73333 | 0.76667 | 0.8 | 0.83333 | 0.86667 | 0.9 | 0.93333 | 0.96667 | 1 | 1.0333 | 1.0667 | 1.1 | 1.1333 | 1.1667 | 1.2 | 1.2333 | 1.2667 | 1.3 | 1.3333 | 1.3667 | 1.4 | 1.4333 | 1.4667 | 1.5 | 1.5333 | 1.5667 | 1.6 | 1.6333 | 1.6667 | 1.7 | 1.7333 | 1.7667 | 1.8 | 1.8333 | 1.8667 | 1.9 | 1.9333 | 1.9667 | 2 | 2.0333 | 2.0667 | 2.1 | 2.1333 | 2.1667 | 2.2 | 2.2333 | 2.2667 | 2.3 | 2.3333 | 2.3667 | 2.4 | 2.4333 | 2.4667 | 2.5 | 2.5333 | 2.5667 | 2.6 | 2.6333 | 2.6667 | 2.7 | 2.7333 | 2.7667 | 2.8 | 2.8333 | 2.8667 | 2.9 | 2.9333 | 2.9667 | 3 | 3.0333 | 3.0667 | 3.1 | 3.1333 | 3.1667 | 3.2 | 3.2333 | 3.2667 | 3.3 | 3.3333
La below slab | A | -0.066905 | -0.067272 | -0.068377 | -0.070234 | -0.072861 | -0.076287 | -0.080551 | -0.0857 | -0.091788 | -0.098885 | -0.10707 | -0.11642 | -0.12706 | -0.13909 | -0.15264 | -0.16788 | -0.18495 | -0.20405 | -0.2254 | -0.24922 | -0.27577 | -0.30535 | -0.33828 | -0.37493 | -0.41569 | -0.46101 | -0.51139 | -0.56739 | -0.62962 | -0.69875 | -0.77556 | -0.86087 | -0.95564 | -1.0609 | -1.1778 | -1.3076 | -1.4518 | -1.6119 | -1.7897 | -1.9872 | -2.2065 | -2.4499 | -2.7203 | -3.0205 | -3.3539 | -3.7241 | -4.1352 | -4.5917 | -5.0986 | -5.6614 | -6.2864 | -6.9803 | -7.7509 | -8.6066 | -9.5567 | -10.6118 | -11.7833 | -13.0841 | -14.5286 | -16.1325 | -17.9135 | -19.8911 | -22.0871 | -24.5255 | -27.2331 | -30.2396 | -33.578 | -37.285 | -41.4012 | -45.9719 | -51.0471 | -56.6827 | -62.9404 | -69.889 | -77.6047 | -86.1722 | -95.6856 | -106.2492 | -117.9791 | -131.0039 | -145.4666 | -161.5261 | -179.3584 | -199.1595 | -221.1466 | -245.561 | -272.6708 | -302.7735 | -336.1995 | -373.3157 | -414.5295 | -460.2933 | -511.1094 | -567.5356 | -630.1912 | -699.7639 | -777.0174 | -862.7996 | -958.0522 | -1063.8206 | -1181.2657
La below slab | B | 0.0014394 | 0.0014623 | 0.001532 | 0.0016516 | 0.0018263 | 0.0020639 | 0.0023748 | 0.0027726 | 0.0032749 | 0.0039039 | 0.0046871 | 0.0056591 | 0.0068627 | 0.0083508 | 0.010189 | 0.012458 | 0.015258 | 0.018713 | 0.022973 | 0.028228 | 0.034707 | 0.042697 | 0.05255 | 0.064698 | 0.079677 | 0.098146 | 0.12092 | 0.149 | 0.18362 | 0.2263 | 0.27894 | 0.34383 | 0.42385 | 0.5225 | 0.64415 | 0.79413 | 0.97906 | 1.2071 | 1.4882 | 1.8349 | 2.2623 | 2.7893 | 3.439 | 4.2402 | 5.228 | 6.4459 | 7.9477 | 9.7993 | 12.0823 | 14.8972 | 18.368 | 22.6474 | 27.9238 | 34.4296 | 42.4511 | 52.3416 | 64.5364 | 79.5724 | 98.1116 | 120.9702 | 149.1546 | 183.9056 | 226.7531 | 279.5834 | 344.7226 | 425.0383 | 524.0665 | 646.167 | 796.7153 | 982.3394 | 1211.2114 | 1493.4076 | 1841.3517 | 2270.3622 | 2799.3265 | 3451.5325 | 4255.6939 | 5247.2143 | 6469.7458 | 7977.111 | 9835.6724 | 12127.2541 | 14952.744 | 18436.5357 | 22732.0049 | 28028.2617 | 34558.4763 | 42610.1446 | 52537.7453 | 64778.3459 | 79870.8446 | 98479.6962 | 121424.1644 | 149714.3906 | 184595.8658 | 227604.2639 | 280633.0505 | 346016.844 | 426634.1976 | 526034.3296 | 648593.3793
La below slab | C | -2.1097 | -2.1097 | -2.1097 | -2.1097 | -2.1096 | -2.1095 | -2.1094 | -2.1093 | -2.1092 | -2.109 | -2.1087 | -2.1084 | -2.1081 | -2.1076 | -2.107 | -2.1063 | -2.1055 | -2.1044 | -2.1031 | -2.1015 | -2.0995 | -2.097 | -2.094 | -2.0902 | -2.0856 | -2.0799 | -2.0729 | -2.0643 | -2.0536 | -2.0404 | -2.0242 | -2.0042 | -1.9796 | -1.9492 | -1.9117 | -1.8654 | -1.8085 | -1.7382 | -1.6515 | -1.5447 | -1.413 | -1.2506 | -1.0504 | -0.80348 | -0.49907 | -0.12374 | 0.33905 | 0.90966 | 1.6132 | 2.4807 | 3.5503 | 4.869 | 6.4951 | 8.4999 | 10.9719 | 14.0199 | 17.7779 | 22.4115 | 28.1248 | 35.1691 | 43.8546 | 54.5638 | 67.768 | 84.0487 | 104.1225 | 128.8733 | 159.3907 | 197.0182 | 243.4125 | 300.616 | 371.1472 | 458.1112 | 565.3366 | 697.5442 | 860.5544 | 1061.5438 | 1309.3611 | 1614.9166 | 1991.6624 | 2456.1851 | 3028.9354 | 3735.1289 | 4605.8562 | 5679.4515 | 7003.1802 | 8635.3203 | 10647.7275 | 13128.999 | 16188.3739 | 19960.5428 | 24611.5772 | 30346.2412 | 37417.0061 | 46135.1659 | 56884.5417 | 70138.38 | 86480.1876 | 106629.4205 | 131473.1585 | 162105.1593 | 199874.0116
La below slab | RADQ | 26.3575 | 25.9535 | 24.7978 | 23.0426 | 20.8912 | 18.5505 | 16.1949 | 13.9508 | 11.8961 | 10.069 | 8.4792 | 7.1181 | 5.9671 | 5.0027 | 4.2003 | 3.5363 | 2.9892 | 2.5399 | 2.1718 | 1.8709 | 1.6252 | 1.425 | 1.2619 | 1.1292 | 1.0213 | 0.93355 | 0.86228 | 0.8044 | 0.7574 | 0.71925 | 0.68828 | 0.66315 | 0.64276 | 0.62621 | 0.61279 | 0.6019 | 0.59306 | 0.5859 | 0.58009 | 0.57537 | 0.57155 | 0.56845 | 0.56593 | 0.56389 | 0.56223 | 0.56089 | 0.5598 | 0.55892 | 0.5582 | 0.55762 | 0.55715 | 0.55677 | 0.55646 | 0.55621 | 0.556 | 0.55584 | 0.5557 | 0.5556 | 0.55551 | 0.55544 | 0.55538 | 0.55533 | 0.55529 | 0.55526 | 0.55524 | 0.55522 | 0.5552 | 0.55519 | 0.55518 | 0.55517 | 0.55516 | 0.55515 | 0.55515 | 0.55515 | 0.55514 | 0.55514 | 0.55514 | 0.55514 | 0.55514 | 0.55513 | 0.55513 | 0.55513 | 0.55513 | 0.55513 | 0.55513 | 0.55513 | 0.55513 | 0.55513 | 0.55513 | 0.55513 | 0.55513 | 0.55513 | 0.55513 | 0.55513 | 0.55513 | 0.55513 | 0.55513 | 0.55513 | 0.55513 | 0.55513 | 0.55513
positive root | z /L | #NUM! | #NUM! | #NUM! | #NUM! | #NUM! | #NUM! | #NUM! | #NUM! | #NUM! | #NUM! | #NUM! | #NUM! | #NUM! | #NUM! | #NUM! | #NUM! | #NUM! | #NUM! | #NUM! | #NUM! | #NUM! | #NUM! | #NUM! | #NUM! | #NUM! | #NUM! | #NUM! | #NUM! | #NUM! | #NUM! | #NUM! | #NUM! | #NUM! | #NUM! | #NUM! | #NUM! | 0.84915 | 0.7697 | 0.71389 | 0.66948 | 0.6323 | 0.6003 | 0.57227 | 0.54744 | 0.52527 | 0.50537 | 0.48742 | 0.4712 | 0.45651 | 0.44317 | 0.43106 | 0.42005 | 0.41004 | 0.40093 | 0.39265 | 0.38513 | 0.37829 | 0.37207 | 0.36643 | 0.3613 | 0.35665 | 0.35243 | 0.34861 | 0.34514 | 0.342 | 0.33916 | 0.33658 | 0.33426 | 0.33215 | 0.33025 | 0.32853 | 0.32697 | 0.32557 | 0.3243 | 0.32316 | 0.32213 | 0.32119 | 0.32035 | 0.3196 | 0.31891 | 0.31829 | 0.31774 | 0.31724 | 0.31678 | 0.31638 | 0.31601 | 0.31568 | 0.31538 | 0.31511 | 0.31487 | 0.31465 | 0.31445 | 0.31428 | 0.31412 | 0.31397 | 0.31384 | 0.31373 | 0.31362 | 0.31353 | 0.31344 | 0.31337
positive root | depth from og (m) | 2 | 2 | 2 | 2 | 2 | 2 | 2 | 2 | 2 | 2 | 2 | 2 | 2 | 2 | 2 | 2 | 2 | 2 | 2 | 2 | 2 | 2 | 2 | 2 | 2 | 2 | 2 | 2 | 2 | 2 | 2 | 2 | 2 | 2 | 2 | 2 | 2.4526 | 2.6909 | 2.8583 | 2.9915 | 3.1031 | 3.1991 | 3.2832 | 3.3577 | 3.4242 | 3.4839 | 3.5377 | 3.5864 | 3.6305 | 3.6705 | 3.7068 | 3.7399 | 3.7699 | 3.7972 | 3.822 | 3.8446 | 3.8651 | 3.8838 | 3.9007 | 3.9161 | 3.93 | 3.9427 | 3.9542 | 3.9646 | 3.974 | 3.9825 | 3.9902 | 3.9972 | 4.0035 | 4.0093 | 4.0144 | 4.0191 | 4.0233 | 4.0271 | 4.0305 | 4.0336 | 4.0364 | 4.0389 | 4.0412 | 4.0433 | 4.0451 | 4.0468 | 4.0483 | 4.0496 | 4.0509 | 4.052 | 4.053 | 4.0539 | 4.0547 | 4.0554 | 4.056 | 4.0566 | 4.0572 | 4.0576 | 4.0581 | 4.0585 | 4.0588 | 4.0591 | 4.0594 | 4.0597 | 4.0599
negative root | z /L | #NUM! | #NUM! | #NUM! | #NUM! | #NUM! | #NUM! | #NUM! | #NUM! | #NUM! | #NUM! | #NUM! | #NUM! | #NUM! | #NUM! | #NUM! | #NUM! | #NUM! | #NUM! | #NUM! | #NUM! | #NUM! | #NUM! | #NUM! | #NUM! | #NUM! | #NUM! | #NUM! | #NUM! | #NUM! | #NUM! | #NUM! | #NUM! | #NUM! | #NUM! | #NUM! | #NUM! | #NUM! | #NUM! | #NUM! | #NUM! | #NUM! | #NUM! | #NUM! | #NUM! | #NUM! | #NUM! | #NUM! | #NUM! | 0.93654 | 0.88701 | 0.85599 | 0.83267 | 0.81397 | 0.79847 | 0.78536 | 0.77411 | 0.76437 | 0.75587 | 0.74842 | 0.74186 | 0.73606 | 0.73093 | 0.72636 | 0.7223 | 0.71869 | 0.71546 | 0.71257 | 0.70999 | 0.70768 | 0.70562 | 0.70376 | 0.7021 | 0.70061 | 0.69927 | 0.69807 | 0.69699 | 0.69602 | 0.69515 | 0.69436 | 0.69366 | 0.69303 | 0.69246 | 0.69195 | 0.69148 | 0.69107 | 0.6907 | 0.69036 | 0.69006 | 0.68979 | 0.68954 | 0.68932 | 0.68912 | 0.68894 | 0.68878 | 0.68864 | 0.68851 | 0.68839 | 0.68829 | 0.68819 | 0.68811 | 0.68803
negative root | depth from og (m) | 2 | 2 | 2 | 2 | 2 | 2 | 2 | 2 | 2 | 2 | 2 | 2 | 2 | 2 | 2 | 2 | 2 | 2 | 2 | 2 | 2 | 2 | 2 | 2 | 2 | 2 | 2 | 2 | 2 | 2 | 2 | 2 | 2 | 2 | 2 | 2 | 2 | 2 | 2 | 2 | 2 | 2 | 2 | 2 | 2 | 2 | 2 | 2 | 2.1904 | 2.339 | 2.432 | 2.502 | 2.5581 | 2.6046 | 2.6439 | 2.6777 | 2.7069 | 2.7324 | 2.7547 | 2.7744 | 2.7918 | 2.8072 | 2.8209 | 2.8331 | 2.8439 | 2.8536 | 2.8623 | 2.87 | 2.8769 | 2.8832 | 2.8887 | 2.8937 | 2.8982 | 2.9022 | 2.9058 | 2.909 | 2.9119 | 2.9146 | 2.9169 | 2.919 | 2.9209 | 2.9226 | 2.9242 | 2.9255 | 2.9268 | 2.9279 | 2.9289 | 2.9298 | 2.9306 | 2.9314 | 2.932 | 2.9326 | 2.9332 | 2.9336 | 2.9341 | 2.9345 | 2.9348 | 2.9351 | 2.9354 | 2.9357 | 2.9359
aerobic zone 1-D solution | z /L | #VALUE! | #VALUE! | #VALUE! | #VALUE! | #VALUE! | #VALUE! | #VALUE! | #VALUE! | #VALUE! | #VALUE! | #VALUE! | #VALUE! | #VALUE! | #VALUE! | #VALUE! | #VALUE! | #VALUE! | #VALUE! | #VALUE! | #VALUE! | #VALUE! | #VALUE! | #VALUE! | #VALUE! | #VALUE! | #VALUE! | #VALUE! | #VALUE! | #VALUE! | #VALUE! | #VALUE! | #VALUE! | #VALUE! | #VALUE! | #VALUE! | #VALUE! | #VALUE! | #VALUE! | #VALUE! | #VALUE! | #VALUE! | #VALUE! | #VALUE! | #VALUE! | #VALUE! | #VALUE! | #VALUE! | #VALUE! | #VALUE! | #VALUE! | #VALUE! | #VALUE! | #VALUE! | #VALUE! | #VALUE! | #VALUE! | #VALUE! | #VALUE! | #VALUE! | #VALUE! | #VALUE! | #VALUE! | #VALUE! | #VALUE! | #VALUE! | #VALUE! | #VALUE! | #VALUE! | #VALUE! | #VALUE! | #VALUE! | #VALUE! | #VALUE! | #VALUE! | #VALUE! | #VALUE! | #VALUE! | #VALUE! | #VALUE! | #VALUE! | #VALUE! | #VALUE! | #VALUE! | #VALUE! | #VALUE! | #VALUE! | #VALUE! | #VALUE! | #VALUE! | #VALUE! | #VALUE! | #VALUE! | #VALUE! | #VALUE! | #VALUE! | #VALUE! | #VALUE! | #VALUE! | #VALUE! | #VALUE! | #VALUE!
aerobic zone 1-D solution | depth from og (m) | 0 | 0 | 0 | 0 | 0 | 0 | 0 | 0 | 0 | 0 | 0 | 0 | 0 | 0 | 0 | 0 | 0 | 0 | 0 | 0 | 0 | 0 | 0 | 0 | 0 | 0 | 0 | 0 | 0 | 0 | 0 | 0 | 0 | 0 | 0 | 0 | 0 | 0 | 0 | 0 | 0 | 0 | 0 | 0 | 0 | 0 | 0 | 0 | 0 | 0 | 0 | 0 | 0 | 0 | 0 | 0 | 0 | 0 | 0 | 0 | 0 | 0 | 0 | 0 | 0 | 0 | 0 | 0 | 0 | 0 | 0 | 0 | 0 | 0 | 0 | 0 | 0 | 0 | 0 | 0 | 0 | 0 | 0 | 0 | 0 | 0 | 0 | 0 | 0 | 0 | 0 | 0 | 0 | 0 | 0 | 0 | 0 | 0 | 0 | 0 | 0
anaerobic zone 1-D solution | z /L | 1.0866 | 1.0866 | 1.0866 | 1.0866 | 1.0866 | 1.0866 | 1.0866 | 1.0866 | 1.0866 | 1.0866 | 1.0866 | 1.0866 | 1.0866 | 1.0866 | 1.0866 | 1.0866 | 1.0866 | 1.0866 | 1.0866 | 1.0866 | 1.0866 | 1.0866 | 1.0866 | 1.0866 | 1.0866 | 1.0866 | 1.0866 | 1.0866 | 1.0866 | 1.0866 | 1.0866 | 1.0866 | 1.0866 | 1.0866 | 1.0866 | 1.0866 | 1.0866 | 1.0866 | 1.0866 | 1.0866 | 1.0866 | 1.0866 | 1.0866 | 1.0866 | 1.0866 | 1.0866 | 1.0866 | 1.0866 | 1.0866 | 1.0866 | 0.64249 | 0.63099 | 0.62449 | 0.61974 | 0.61599 | 0.61293 | 0.61036 | 0.60818 | 0.6063 | 0.60468 | 0.60326 | 0.60202 | 0.60093 | 0.59996 | 0.59911 | 0.59836 | 0.59768 | 0.59709 | 0.59655 | 0.59608 | 0.59565 | 0.59527 | 0.59493 | 0.59463 | 0.59435 | 0.59411 | 0.59389 | 0.59369 | 0.59352 | 0.59336 | 0.59322 | 0.59309 | 0.59297 | 0.59287 | 0.59278 | 0.59269 | 0.59262 | 0.59255 | 0.59249 | 0.59243 | 0.59238 | 0.59234 | 0.5923 | 0.59226 | 0.59223 | 0.5922 | 0.59218 | 0.59215 | 0.59213 | 0.59211 | 0.5921
anaerobic zone 1-D solution | depth from og (m) | 1.7403 | 1.7403 | 1.7403 | 1.7403 | 1.7403 | 1.7403 | 1.7403 | 1.7403 | 1.7403 | 1.7403 | 1.7403 | 1.7403 | 1.7403 | 1.7403 | 1.7403 | 1.7403 | 1.7403 | 1.7403 | 1.7403 | 1.7403 | 1.7403 | 1.7403 | 1.7403 | 1.7403 | 1.7403 | 1.7403 | 1.7403 | 1.7403 | 1.7403 | 1.7403 | 1.7403 | 1.7403 | 1.7403 | 1.7403 | 1.7403 | 1.7403 | 1.7403 | 1.7403 | 1.7403 | 1.7403 | 1.7403 | 1.7403 | 1.7403 | 1.7403 | 1.7403 | 1.7403 | 1.7403 | 1.7403 | 1.7403 | 1.7403 | 1.7875 | 1.8451 | 1.8776 | 1.9013 | 1.92 | 1.9354 | 1.9482 | 1.9591 | 1.9685 | 1.9766 | 1.9837 | 1.9899 | 1.9954 | 2.0002 | 2.0044 | 2.0082 | 2.0116 | 2.0146 | 2.0172 | 2.0196 | 2.0217 | 2.0236 | 2.0253 | 2.0269 | 2.0282 | 2.0295 | 2.0305 | 2.0315 | 2.0324 | 2.0332 | 2.0339 | 2.0346 | 2.0351 | 2.0357 | 2.0361 | 2.0365 | 2.0369 | 2.0373 | 2.0376 | 2.0378 | 2.0381 | 2.0383 | 2.0385 | 2.0387 | 2.0388 | 2.039 | 2.0391 | 2.0392 | 2.0393 | 2.0394 | 2.0395
impervious slab (La below slab) | depth from og (m) | 2 | 2 | 2 | 2 | 2 | 2 | 2 | 2 | 2 | 2 | 2 | 2 | 2 | 2 | 2 | 2 | 2 | 2 | 2 | 2 | 2 | 2 | 2 | 2 | 2 | 2 | 2 | 2 | 2 | 2 | 2 | 2 | 2 | 2 | 2 | 2 | 2.4526 | 2.6909 | 2.8583 | 2.9915 | 3.1031 | 3.1991 | 3.2832 | 3.3577 | 3.4242 | 3.4839 | 3.5377 | 3.5864 | 3.6305 | 3.6705 | 3.7068 | 3.7399 | 3.7699 | 3.7972 | 3.822 | 3.8446 | 3.8651 | 3.8838 | 3.9007 | 3.9161 | 3.93 | 3.9427 | 3.9542 | 3.9646 | 3.974 | 3.9825 | 3.9902 | 3.9972 | 4.0035 | 4.0093 | 4.0144 | 4.0191 | 4.0233 | 4.0271 | 4.0305 | 4.0336 | 4.0364 | 4.0389 | 4.0412 | 4.0433 | 4.0451 | 4.0468 | 4.0483 | 4.0496 | 4.0509 | 4.052 | 4.053 | 4.0539 | 4.0547 | 4.0554 | 4.056 | 4.0566 | 4.0572 | 4.0576 | 4.0581 | 4.0585 | 4.0588 | 4.0591 | 4.0594 | 4.0597 | 4.0599
impervious slab (La below slab) | depth (m) from openground | #N/A | #N/A | #N/A | #N/A | #N/A | #N/A | #N/A | #N/A | #N/A | #N/A | #N/A | #N/A | #N/A | #N/A | #N/A | #N/A | #N/A | #N/A | #N/A | #N/A | #N/A | #N/A | #N/A | #N/A | #N/A | #N/A | #N/A | #N/A | #N/A | #N/A | #N/A | #N/A | #N/A | #N/A | #N/A | #N/A | #N/A | #N/A | #N/A | #N/A | #N/A | #N/A | #N/A | #N/A | #N/A | #N/A | #N/A | #N/A | #N/A | #N/A | #N/A | #N/A | #N/A | #N/A | #N/A | #N/A | #N/A | #N/A | #N/A | #N/A | #N/A | #N/A | #N/A | #N/A | #N/A | #N/A | #N/A | #N/A | #N/A | #N/A | #N/A | #N/A | #N/A | #N/A | #N/A | #N/A | #N/A | #N/A | #N/A | #N/A | #N/A | #N/A | #N/A | #N/A | #N/A | #N/A | #N/A | #N/A | #N/A | #N/A | #N/A | #N/A | #N/A | #N/A | #N/A | #N/A | #N/A | #N/A | #N/A | #N/A | #N/A
La above slab | A | -0.023573 | -0.023703 | -0.024092 | -0.024746 | -0.025672 | -0.026879 | -0.028382 | -0.030196 | -0.032341 | -0.034841 | -0.037724 | -0.041021 | -0.044768 | -0.049007 | -0.053783 | -0.05915 | -0.065166 | -0.071897 | -0.079417 | -0.087809 | -0.097165 | -0.10759 | -0.11919 | -0.1321 | -0.14646 | -0.16243 | -0.18019 | -0.19992 | -0.22184 | -0.2462 | -0.27326 | -0.30332 | -0.33671 | -0.3738 | -0.41499 | -0.46073 | -0.51153 | -0.56795 | -0.6306 | -0.70017 | -0.77743 | -0.86322 | -0.95848 | -1.0643 | -1.1817 | -1.3122 | -1.457 | -1.6178 | -1.7964 | -1.9947 | -2.215 | -2.4595 | -2.731 | -3.0325 | -3.3672 | -3.739 | -4.1517 | -4.6101 | -5.119 | -5.6842 | -6.3117 | -7.0085 | -7.7822 | -8.6414 | -9.5954 | -10.6547 | -11.8309 | -13.1371 | -14.5874 | -16.1978 | -17.9861 | -19.9717 | -22.1766 | -24.6249 | -27.3434 | -30.3621 | -33.7141 | -37.4361 | -41.569 | -46.1582 | -51.254 | -56.9124 | -63.1955 | -70.1723 | -77.9193 | -86.5215 | -96.0734 | -106.6799 | -118.4573 | -131.5349 | -146.0563 | -162.1808 | -180.0854 | -199.9667 | -222.043 | -246.5564 | -273.776 | -304.0007 | -337.5622 | -374.8289 | -416.2098
La above slab | B | 0.00050717 | 0.0005517 | 0.00068723 | 0.00091974 | 0.0012595 | 0.0017214 | 0.0023258 | 0.0030993 | 0.0040759 | 0.0052988 | 0.0068216 | 0.0087115 | 0.011052 | 0.013945 | 0.017519 | 0.021931 | 0.027376 | 0.034092 | 0.042376 | 0.052592 | 0.065191 | 0.080726 | 0.099882 | 0.1235 | 0.15263 | 0.18854 | 0.23281 | 0.28741 | 0.35472 | 0.43772 | 0.54005 | 0.66623 | 0.8218 | 1.0136 | 1.2501 | 1.5418 | 1.9013 | 2.3447 | 2.8913 | 3.5653 | 4.3963 | 5.4209 | 6.6842 | 8.2419 | 10.1626 | 12.5306 | 15.4505 | 19.0506 | 23.4895 | 28.9626 | 35.7108 | 44.0313 | 54.2904 | 66.9397 | 82.5361 | 101.7663 | 125.4768 | 154.7116 | 190.7577 | 235.2021 | 290.0014 | 357.5683 | 440.8773 | 543.5962 | 670.2473 | 826.4065 | 1018.9486 | 1256.3505 | 1549.064 | 1909.9758 | 2354.9752 | 2903.6537 | 3580.167 | 4414.299 | 5442.7727 | 6710.8672 | 8274.411 | 10202.2398 | 12579.2272 | 15510.0213 | 19123.6518 | 23579.2103 | 29072.8552 | 35846.4468 | 44198.1957 | 54495.7918 | 67192.5917 | 82847.5783 | 102149.9699 | 125949.5639 | 155294.1488 | 191475.6343 | 236086.928 | 291092.0638 | 358912.6697 | 442534.5808 | 545639.2924 | 672766.0399 | 829511.6402 | 1022776.8947 | 1261070.4004
La above slab | C | -0.095688 | -0.09565 | -0.095531 | -0.095328 | -0.09503 | -0.094626 | -0.094098 | -0.093421 | -0.092567 | -0.091498 | -0.090166 | -0.088513 | -0.086466 | -0.083935 | -0.080809 | -0.07695 | -0.072189 | -0.066314 | -0.059069 | -0.050133 | -0.039115 | -0.025527 | -0.0087727 | 0.011886 | 0.037358 | 0.068766 | 0.10749 | 0.15524 | 0.21412 | 0.28671 | 0.37621 | 0.48657 | 0.62264 | 0.79041 | 0.99727 | 1.2523 | 1.5668 | 1.9546 | 2.4327 | 3.0221 | 3.749 | 4.6451 | 5.7501 | 7.1125 | 8.7923 | 10.8635 | 13.4173 | 16.5661 | 20.4484 | 25.2354 | 31.1376 | 38.4149 | 47.3878 | 58.4512 | 72.0923 | 88.9116 | 109.6495 | 135.2191 | 166.746 | 205.6184 | 253.5474 | 312.6433 | 385.5078 | 475.3487 | 586.1214 | 722.7027 | 891.1056 | 1098.7441 | 1354.7597 | 1670.4235 | 2059.6328 | 2539.5228 | 3131.2207 | 3860.7765 | 4760.3091 | 5869.4209 | 7236.9412 | 8923.0756 | 11002.057 | 13565.4137 | 16725.9986 | 20622.958 | 25427.8575 | 31352.2351 | 38656.9145 | 47663.4876 | 58768.4732 | 72460.7738 | 89343.1996 | 110159.0076 | 135824.6239 | 167469.9897 | 206488.3077 | 254597.3783 | 313915.2268 | 387053.3505 | 477231.6908 | 588420.3932 | 725514.5943 | 894549.9333 | 1102968.2733
La above slab | RADQ | 44.404 | 40.8959 | 33.0149 | 24.9052 | 18.4396 | 13.7426 | 10.4143 | 8.0486 | 6.3441 | 5.0958 | 4.167 | 3.4659 | 2.93 | 2.5161 | 2.1936 | 1.9405 | 1.7405 | 1.5819 | 1.4555 | 1.3544 | 1.2734 | 1.2083 | 1.1559 | 1.1137 | 1.0797 | 1.0521 | 1.0299 | 1.0119 | 0.99737 | 0.98558 | 0.97604 | 0.96831 | 0.96204 | 0.95697 | 0.95285 | 0.94952 | 0.94681 | 0.94462 | 0.94284 | 0.9414 | 0.94023 | 0.93928 | 0.93851 | 0.93789 | 0.93739 | 0.93698 | 0.93664 | 0.93637 | 0.93615 | 0.93598 | 0.93583 | 0.93572 | 0.93562 | 0.93555 | 0.93548 | 0.93543 | 0.93539 | 0.93536 | 0.93533 | 0.93531 | 0.93529 | 0.93528 | 0.93527 | 0.93526 | 0.93525 | 0.93524 | 0.93524 | 0.93523 | 0.93523 | 0.93523 | 0.93523 | 0.93522 | 0.93522 | 0.93522 | 0.93522 | 0.93522 | 0.93522 | 0.93522 | 0.93522 | 0.93522 | 0.93522 | 0.93522 | 0.93522 | 0.93522 | 0.93522 | 0.93522 | 0.93522 | 0.93522 | 0.93522 | 0.93522 | 0.93522 | 0.93522 | 0.93522 | 0.93522 | 0.93522 | 0.93522 | 0.93522 | 0.93522 | 0.93522 | 0.93522 | 0.93522
positive root | z /L | #NUM! | #NUM! | #NUM! | #NUM! | #NUM! | #NUM! | #NUM! | #NUM! | #NUM! | #NUM! | #NUM! | #NUM! | #NUM! | 0.98041 | 0.84001 | 0.77314 | 0.72102 | 0.67669 | 0.6375 | 0.60208 | 0.56966 | 0.53971 | 0.5119 | 0.48596 | 0.4617 | 0.43896 | 0.41761 | 0.39755 | 0.37868 | 0.36094 | 0.34424 | 0.32853 | 0.31374 | 0.29984 | 0.28677 | 0.27448 | 0.26295 | 0.25212 | 0.24196 | 0.23244 | 0.22353 | 0.2152 | 0.20741 | 0.20014 | 0.19336 | 0.18705 | 0.18118 | 0.17572 | 0.17067 | 0.16598 | 0.16164 | 0.15764 | 0.15394 | 0.15053 | 0.1474 | 0.14452 | 0.14187 | 0.13945 | 0.13723 | 0.1352 | 0.13335 | 0.13166 | 0.13011 | 0.12871 | 0.12743 | 0.12627 | 0.12521 | 0.12425 | 0.12338 | 0.12259 | 0.12188 | 0.12123 | 0.12065 | 0.12012 | 0.11964 | 0.1192 | 0.11881 | 0.11846 | 0.11814 | 0.11785 | 0.11759 | 0.11736 | 0.11714 | 0.11695 | 0.11678 | 0.11662 | 0.11648 | 0.11636 | 0.11624 | 0.11614 | 0.11605 | 0.11596 | 0.11589 | 0.11582 | 0.11576 | 0.11571 | 0.11566 | 0.11561 | 0.11557 | 0.11553 | 0.1155
positive root | depth from og (m) | 2 | 2 | 2 | 2 | 2 | 2 | 2 | 2 | 2 | 2 | 2 | 2 | 2 | 2.0588 | 2.48 | 2.6806 | 2.8369 | 2.9699 | 3.0875 | 3.1938 | 3.291 | 3.3809 | 3.4643 | 3.5421 | 3.6149 | 3.6831 | 3.7472 | 3.8074 | 3.864 | 3.9172 | 3.9673 | 4.0144 | 4.0588 | 4.1005 | 4.1397 | 4.1765 | 4.2112 | 4.2436 | 4.2741 | 4.3027 | 4.3294 | 4.3544 | 4.3778 | 4.3996 | 4.4199 | 4.4389 | 4.4565 | 4.4728 | 4.488 | 4.5021 | 4.5151 | 4.5271 | 4.5382 | 4.5484 | 4.5578 | 4.5664 | 4.5744 | 4.5816 | 4.5883 | 4.5944 | 4.6 | 4.605 | 4.6097 | 4.6139 | 4.6177 | 4.6212 | 4.6244 | 4.6272 | 4.6299 | 4.6322 | 4.6344 | 4.6363 | 4.6381 | 4.6397 | 4.6411 | 4.6424 | 4.6436 | 4.6446 | 4.6456 | 4.6464 | 4.6472 | 4.6479 | 4.6486 | 4.6491 | 4.6497 | 4.6501 | 4.6505 | 4.6509 | 4.6513 | 4.6516 | 4.6519 | 4.6521 | 4.6523 | 4.6525 | 4.6527 | 4.6529 | 4.653 | 4.6532 | 4.6533 | 4.6534 | 4.6535
negative root | z /L | #NUM! | #NUM! | #NUM! | #NUM! | #NUM! | #NUM! | #NUM! | #NUM! | #NUM! | #NUM! | #NUM! | #NUM! | #NUM! | #NUM! | #NUM! | #NUM! | #NUM! | #NUM! | #NUM! | #NUM! | #NUM! | #NUM! | #NUM! | #NUM! | #NUM! | #NUM! | #NUM! | #NUM! | #NUM! | #NUM! | #NUM! | #NUM! | #NUM! | #NUM! | #NUM! | #NUM! | #NUM! | #NUM! | #NUM! | #NUM! | #NUM! | #NUM! | #NUM! | #NUM! | #NUM! | #NUM! | #NUM! | #NUM! | #NUM! | #NUM! | 0.97916 | 0.95865 | 0.94653 | 0.9376 | 0.93053 | 0.92473 | 0.91987 | 0.91573 | 0.91216 | 0.90907 | 0.90638 | 0.90401 | 0.90194 | 0.9001 | 0.89847 | 0.89703 | 0.89575 | 0.89461 | 0.8936 | 0.89269 | 0.89188 | 0.89115 | 0.8905 | 0.88992 | 0.8894 | 0.88894 | 0.88852 | 0.88814 | 0.8878 | 0.8875 | 0.88723 | 0.88699 | 0.88677 | 0.88657 | 0.88639 | 0.88623 | 0.88609 | 0.88596 | 0.88584 | 0.88574 | 0.88564 | 0.88556 | 0.88548 | 0.88541 | 0.88535 | 0.8853 | 0.88525 | 0.8852 | 0.88516 | 0.88512 | 0.88509
negative root | depth from og (m) | 2 | 2 | 2 | 2 | 2 | 2 | 2 | 2 | 2 | 2 | 2 | 2 | 2 | 2 | 2 | 2 | 2 | 2 | 2 | 2 | 2 | 2 | 2 | 2 | 2 | 2 | 2 | 2 | 2 | 2 | 2 | 2 | 2 | 2 | 2 | 2 | 2 | 2 | 2 | 2 | 2 | 2 | 2 | 2 | 2 | 2 | 2 | 2 | 2 | 2 | 2.0625 | 2.1241 | 2.1604 | 2.1872 | 2.2084 | 2.2258 | 2.2404 | 2.2528 | 2.2635 | 2.2728 | 2.2809 | 2.288 | 2.2942 | 2.2997 | 2.3046 | 2.3089 | 2.3127 | 2.3162 | 2.3192 | 2.3219 | 2.3244 | 2.3265 | 2.3285 | 2.3302 | 2.3318 | 2.3332 | 2.3344 | 2.3356 | 2.3366 | 2.3375 | 2.3383 | 2.339 | 2.3397 | 2.3403 | 2.3408 | 2.3413 | 2.3417 | 2.3421 | 2.3425 | 2.3428 | 2.3431 | 2.3433 | 2.3436 | 2.3438 | 2.3439 | 2.3441 | 2.3443 | 2.3444 | 2.3445 | 2.3446 | 2.3447
impervious slab (La above slab) | depth from og (m) | 2 | 2 | 2 | 2 | 2 | 2 | 2 | 2 | 2 | 2 | 2 | 2 | 2 | 2 | 2 | 2 | 2 | 2 | 2 | 2 | 2 | 2 | 2 | 2 | 2 | 2 | 2 | 2 | 2 | 2 | 2 | 2 | 2 | 2 | 2 | 2 | 2 | 2 | 2 | 2 | 2 | 2 | 2 | 2 | 2 | 2 | 2 | 2 | 2 | 2 | 2.0625 | 2.1241 | 2.1604 | 2.1872 | 2.2084 | 2.2258 | 2.2404 | 2.2528 | 2.2635 | 2.2728 | 2.2809 | 2.288 | 2.2942 | 2.2997 | 2.3046 | 2.3089 | 2.3127 | 2.3162 | 2.3192 | 2.3219 | 2.3244 | 2.3265 | 2.3285 | 2.3302 | 2.3318 | 2.3332 | 2.3344 | 2.3356 | 2.3366 | 2.3375 | 2.3383 | 2.339 | 2.3397 | 2.3403 | 2.3408 | 2.3413 | 2.3417 | 2.3421 | 2.3425 | 2.3428 | 2.3431 | 2.3433 | 2.3436 | 2.3438 | 2.3439 | 2.3441 | 2.3443 | 2.3444 | 2.3445 | 2.3446 | 2.3447
impervious slab (La above slab) | depth (m) from openground | 2 | 2 | 2 | 2 | 2 | 2 | 2 | 2 | 2 | 2 | 2 | 2 | 2 | 2 | 2 | 2 | 2 | 2 | 2 | 2 | 2 | 2 | 2 | 2 | 2 | 2 | 2 | 2 | 2 | 2 | 2 | 2 | 2 | 2 | 2 | 2 | 2 | 2 | 2 | 2 | 2 | 2 | 2 | 2 | 2 | 2 | 2 | 2 | 2 | 2 | 2.0625 | 2.1241 | 2.1604 | 2.1872 | 2.2084 | 2.2258 | 2.2404 | 2.2528 | 2.2635 | 2.2728 | 2.2809 | 2.288 | 2.2942 | 2.2997 | 2.3046 | 2.3089 | 2.3127 | 2.3162 | 2.3192 | 2.3219 | 2.3244 | 2.3265 | 2.3285 | 2.3302 | 2.3318 | 2.3332 | 2.3344 | 2.3356 | 2.3366 | 2.3375 | 2.3383 | 2.339 | 2.3397 | 2.3403 | 2.3408 | 2.3413 | 2.3417 | 2.3421 | 2.3425 | 2.3428 | 2.3431 | 2.3433 | 2.3436 | 2.3438 | 2.3439 | 2.3441 | 2.3443 | 2.3444 | 2.3445 | 2.3446 | 2.3447
1e-05 | depth (m) from openground | #N/A | #N/A | #N/A | #N/A | #N/A | #N/A | #N/A | #N/A | #N/A | #N/A | #N/A | #N/A | #N/A | #N/A | #N/A | #N/A | #N/A | #N/A | #N/A | #N/A | #N/A | #N/A | #N/A | #N/A | #N/A | #N/A | #N/A | #N/A | #N/A | #N/A | #N/A | #N/A | #N/A | #N/A | #N/A | #N/A | #N/A | #N/A | #N/A | #N/A | #N/A | #N/A | #N/A | #N/A | #N/A | #N/A | #N/A | #N/A | #N/A | #N/A | #N/A | #N/A | #N/A | #N/A | #N/A | #N/A | #N/A | #N/A | #N/A | #N/A | #N/A | #N/A | #N/A | #N/A | #N/A | #N/A | #N/A | #N/A | #N/A | #N/A | #N/A | #N/A | #N/A | #N/A | #N/A | #N/A | #N/A | #N/A | #N/A | #N/A | #N/A | #N/A | #N/A | #N/A | #N/A | #N/A | #N/A | #N/A | #N/A | #N/A | #N/A | #N/A | #N/A | #N/A | #N/A | #N/A | #N/A | #N/A | #N/A | #N/A | #N/A
| Label | #N/A | #N/A | #N/A | #N/A | #N/A | #N/A | #N/A | #N/A | #N/A | #N/A | #N/A | #N/A | #N/A | #N/A | #N/A | #N/A | #N/A | #N/A | #N/A | #N/A | #N/A | #N/A | #N/A | #N/A | #N/A | #N/A | #N/A | #N/A | #N/A | #N/A | #N/A | #N/A | #N/A | #N/A | #N/A | #N/A | #N/A | #N/A | #N/A | #N/A | #N/A | #N/A | #N/A | #N/A | #N/A | #N/A | #N/A | #N/A | #N/A | #N/A | #N/A | #N/A | #N/A | #N/A | #N/A | #N/A | #N/A | #N/A | #N/A | #N/A | #N/A | #N/A | #N/A | #N/A | #N/A | #N/A | #N/A | #N/A | #N/A | #N/A | #N/A | #N/A | #N/A | #N/A | #N/A | #N/A | #N/A | #N/A | #N/A | #N/A | #N/A | #N/A | #N/A | #N/A | #N/A | #N/A | #N/A | #N/A | #N/A | #N/A | #N/A | #N/A | #N/A | #N/A | #N/A | #N/A | #N/A | #N/A | #N/A | #N/A | #N/A
w(x) above slab | c/csource | 0: 0.0002; 0.1: 1e-06; 0.2: w>wa; 0.3: w<wa; 0.5: depth from og (La above slab); 0.7: 90; 0.8: offset
0.8848 | w (x,z) | 0: 1.8867; 0.1: -; 0.2: 1.8867; 0.3: 0.99761; 0.5: #N/A; 0.7: 1e-06; 0.8: tag
2.7797 | π w | 0: 5.9272; 0.1: -; 0.2: L* open ground; 0.5: #N/A; 0.6: Aer; 0.7: 8.9; 0.8: x
-0.93522 | cos | 0: 0.9373; 0.1: -; 0.2: #VALUE!; 0.5: 2.3456; 0.6: Anaer; 0.7: #N/A; 0.8: z
0.35405 | sin | 0: -0.34852; 0.1: -; 0.2: #N/A
Interface depth position as a funcion of x
| x (m) | 0 | 0.1 | 0.2 | 0.3 | 0.4 | 0.5 | 0.6 | 0.7 | 0.8 | 0.9 | 1 | 1.1 | 1.2 | 1.3 | 1.4 | 1.5 | 1.6 | 1.7 | 1.8 | 1.9 | 2 | 2.1 | 2.2 | 2.3 | 2.4 | 2.5 | 2.6 | 2.7 | 2.8 | 2.9 | 3 | 3.1 | 3.2 | 3.3 | 3.4 | 3.5 | 3.6 | 3.7 | 3.8 | 3.9 | 4 | 4.1 | 4.2 | 4.3 | 4.4 | 4.5 | 4.6 | 4.7 | 4.8 | 4.9 | 5 | 5.1 | 5.2 | 5.3 | 5.4 | 5.5 | 5.6 | 5.7 | 5.8 | 5.9 | 6 | 6.1 | 6.2 | 6.3 | 6.4 | 6.5 | 6.6 | 6.7 | 6.8 | 6.9 | 7 | 7.1 | 7.2 | 7.3 | 7.4 | 7.5 | 7.6 | 7.7 | 7.8 | 7.9 | 8 | 8.1 | 8.2 | 8.3 | 8.4 | 8.5 | 8.6 | 8.7 | 8.8 | 8.9 | 9 | 9.1 | 9.2 | 9.3 | 9.4 | 9.5 | 9.6 | 9.7 | 9.8 | 9.9 | 10
| x/L | 0 | 0.033333 | 0.066667 | 0.1 | 0.13333 | 0.16667 | 0.2 | 0.23333 | 0.26667 | 0.3 | 0.33333 | 0.36667 | 0.4 | 0.43333 | 0.46667 | 0.5 | 0.53333 | 0.56667 | 0.6 | 0.63333 | 0.66667 | 0.7 | 0.73333 | 0.76667 | 0.8 | 0.83333 | 0.86667 | 0.9 | 0.93333 | 0.96667 | 1 | 1.0333 | 1.0667 | 1.1 | 1.1333 | 1.1667 | 1.2 | 1.2333 | 1.2667 | 1.3 | 1.3333 | 1.3667 | 1.4 | 1.4333 | 1.4667 | 1.5 | 1.5333 | 1.5667 | 1.6 | 1.6333 | 1.6667 | 1.7 | 1.7333 | 1.7667 | 1.8 | 1.8333 | 1.8667 | 1.9 | 1.9333 | 1.9667 | 2 | 2.0333 | 2.0667 | 2.1 | 2.1333 | 2.1667 | 2.2 | 2.2333 | 2.2667 | 2.3 | 2.3333 | 2.3667 | 2.4 | 2.4333 | 2.4667 | 2.5 | 2.5333 | 2.5667 | 2.6 | 2.6333 | 2.6667 | 2.7 | 2.7333 | 2.7667 | 2.8 | 2.8333 | 2.8667 | 2.9 | 2.9333 | 2.9667 | 3 | 3.0333 | 3.0667 | 3.1 | 3.1333 | 3.1667 | 3.2 | 3.2333 | 3.2667 | 3.3 | 3.3333
La below slab | A | -0.023469 | -0.023597 | -0.023985 | -0.024636 | -0.025558 | -0.02676 | -0.028256 | -0.030061 | -0.032197 | -0.034687 | -0.037557 | -0.040839 | -0.044569 | -0.048789 | -0.053544 | -0.058887 | -0.064876 | -0.071578 | -0.079065 | -0.087419 | -0.096734 | -0.10711 | -0.11866 | -0.13152 | -0.14581 | -0.16171 | -0.17939 | -0.19903 | -0.22085 | -0.24511 | -0.27205 | -0.30197 | -0.33522 | -0.37214 | -0.41314 | -0.45869 | -0.50926 | -0.56543 | -0.6278 | -0.69706 | -0.77397 | -0.85938 | -0.95422 | -1.0595 | -1.1765 | -1.3063 | -1.4505 | -1.6107 | -1.7885 | -1.9859 | -2.2051 | -2.4485 | -2.7188 | -3.019 | -3.3523 | -3.7224 | -4.1333 | -4.5896 | -5.0963 | -5.6589 | -6.2837 | -6.9774 | -7.7476 | -8.603 | -9.5527 | -10.6074 | -11.7784 | -13.0787 | -14.5226 | -16.1259 | -17.9062 | -19.883 | -22.0781 | -24.5155 | -27.222 | -30.2273 | -33.5643 | -37.2698 | -41.3844 | -45.9532 | -51.0264 | -56.6597 | -62.9149 | -69.8606 | -77.5732 | -86.1372 | -95.6467 | -106.206 | -117.9311 | -130.9506 | -145.4075 | -161.4604 | -179.2855 | -199.0786 | -221.0567 | -245.4612 | -272.56 | -302.6505 | -336.0629 | -373.164 | -414.3611
La below slab | B | 0.00050492 | 0.00055067 | 0.00068994 | 0.00092885 | 0.0012779 | 0.0017525 | 0.0023736 | 0.0031684 | 0.004172 | 0.0054285 | 0.0069933 | 0.0089352 | 0.01134 | 0.014313 | 0.017985 | 0.022519 | 0.028113 | 0.035015 | 0.043527 | 0.054024 | 0.06697 | 0.082933 | 0.10262 | 0.12689 | 0.15681 | 0.19371 | 0.23921 | 0.2953 | 0.36447 | 0.44975 | 0.55491 | 0.68456 | 0.84442 | 1.0415 | 1.2845 | 1.5842 | 1.9537 | 2.4092 | 2.9709 | 3.6634 | 4.5173 | 5.5702 | 6.8683 | 8.4689 | 10.4424 | 12.8757 | 15.876 | 19.5752 | 24.1364 | 29.7602 | 36.6943 | 45.2439 | 55.7855 | 68.7832 | 84.8091 | 104.5689 | 128.9325 | 158.9724 | 196.0112 | 241.6796 | 297.9882 | 367.4158 | 453.0192 | 558.5671 | 688.7062 | 849.166 | 1047.0108 | 1290.9509 | 1591.7258 | 1962.5772 | 2419.8322 | 2983.6215 | 3678.7662 | 4535.8705 | 5592.6688 | 6895.6871 | 8502.2914 | 10483.2134 | 12925.664 | 15937.1733 | 19650.3246 | 24228.591 | 29873.533 | 36833.6719 | 45415.4312 | 55996.6271 | 69043.1019 | 85129.2329 | 104963.2199 | 129418.264 | 159571.0102 | 196748.9479 | 242588.8541 | 299108.8528 | 368797.2646 | 454722.1557 | 560666.4114 | 691294.279 | 852356.7143 | 1050944.5692 | 1295800.771
La below slab | C | -0.090822 | -0.090782 | -0.090659 | -0.090449 | -0.090143 | -0.089726 | -0.08918 | -0.088482 | -0.0876 | -0.086496 | -0.085122 | -0.083415 | -0.081303 | -0.078691 | -0.075465 | -0.071482 | -0.066567 | -0.060504 | -0.053026 | -0.043803 | -0.03243 | -0.018406 | -0.0011139 | 0.020208 | 0.046499 | 0.078916 | 0.11889 | 0.16817 | 0.22893 | 0.30386 | 0.39624 | 0.51014 | 0.65058 | 0.82374 | 1.0373 | 1.3005 | 1.6251 | 2.0253 | 2.5188 | 3.1272 | 3.8773 | 4.8023 | 5.9428 | 7.3489 | 9.0827 | 11.2205 | 13.8563 | 17.1062 | 21.1133 | 26.054 | 32.1458 | 39.6569 | 48.9181 | 60.3369 | 74.4162 | 91.7758 | 113.1799 | 139.5709 | 172.1107 | 212.2317 | 261.7005 | 322.6949 | 397.9001 | 490.6272 | 604.9584 | 745.9273 | 919.7401 | 1134.049 | 1398.289 | 1724.0934 | 2125.806 | 2621.1123 | 3231.8184 | 3984.811 | 4913.2409 | 6057.9827 | 7469.4343 | 9209.7354 | 11355.5036 | 14001.2075 | 17263.3255 | 21285.4739 | 26244.7297 | 32359.4266 | 39898.7671 | 49194.6744 | 60656.4052 | 74788.5679 | 92213.3379 | 113697.849 | 140187.9675 | 172849.9336 | 213121.7063 | 262776.27 | 323999.6912 | 399487.3607 | 492562.6601 | 607323.2746 | 748821.5963 | 923287.1577 | 1138400.8902
La below slab | RADQ | 44.503 | 40.8834 | 32.8201 | 24.6194 | 18.1504 | 13.4888 | 10.2048 | 7.88 | 6.2099 | 4.9895 | 4.0828 | 3.3991 | 2.8771 | 2.4742 | 2.1604 | 1.9141 | 1.7197 | 1.5655 | 1.4427 | 1.3445 | 1.2658 | 1.2025 | 1.1517 | 1.1107 | 1.0776 | 1.0509 | 1.0293 | 1.0118 | 0.99765 | 0.98621 | 0.97694 | 0.96943 | 0.96335 | 0.95842 | 0.95442 | 0.95119 | 0.94856 | 0.94643 | 0.9447 | 0.9433 | 0.94217 | 0.94125 | 0.9405 | 0.9399 | 0.93941 | 0.93901 | 0.93869 | 0.93842 | 0.93821 | 0.93804 | 0.9379 | 0.93779 | 0.93769 | 0.93762 | 0.93756 | 0.93751 | 0.93747 | 0.93744 | 0.93741 | 0.93739 | 0.93737 | 0.93736 | 0.93735 | 0.93734 | 0.93733 | 0.93733 | 0.93732 | 0.93732 | 0.93731 | 0.93731 | 0.93731 | 0.93731 | 0.93731 | 0.9373 | 0.9373 | 0.9373 | 0.9373 | 0.9373 | 0.9373 | 0.9373 | 0.9373 | 0.9373 | 0.9373 | 0.9373 | 0.9373 | 0.9373 | 0.9373 | 0.9373 | 0.9373 | 0.9373 | 0.9373 | 0.9373 | 0.9373 | 0.9373 | 0.9373 | 0.9373 | 0.9373 | 0.9373 | 0.9373 | 0.9373 | 0.9373
positive root | z /L | #NUM! | #NUM! | #NUM! | #NUM! | #NUM! | #NUM! | #NUM! | #NUM! | #NUM! | #NUM! | #NUM! | #NUM! | #NUM! | 0.8842 | 0.80421 | 0.7472 | 0.70005 | 0.65889 | 0.62194 | 0.58824 | 0.55718 | 0.52836 | 0.5015 | 0.47637 | 0.45281 | 0.43068 | 0.40988 | 0.39031 | 0.37189 | 0.35454 | 0.33821 | 0.32283 | 0.30835 | 0.29472 | 0.28191 | 0.26986 | 0.25854 | 0.24791 | 0.23794 | 0.22859 | 0.21984 | 0.21165 | 0.204 | 0.19685 | 0.19019 | 0.18399 | 0.17822 | 0.17285 | 0.16788 | 0.16327 | 0.15901 | 0.15507 | 0.15143 | 0.14808 | 0.145 | 0.14216 | 0.13956 | 0.13718 | 0.13499 | 0.133 | 0.13117 | 0.12951 | 0.12799 | 0.12661 | 0.12535 | 0.1242 | 0.12316 | 0.12222 | 0.12136 | 0.12059 | 0.11989 | 0.11925 | 0.11867 | 0.11815 | 0.11768 | 0.11725 | 0.11687 | 0.11652 | 0.1162 | 0.11592 | 0.11566 | 0.11543 | 0.11522 | 0.11504 | 0.11487 | 0.11471 | 0.11458 | 0.11445 | 0.11434 | 0.11424 | 0.11415 | 0.11406 | 0.11399 | 0.11392 | 0.11386 | 0.11381 | 0.11376 | 0.11372 | 0.11368 | 0.11364 | 0.11361
positive root | depth from og (m) | 2 | 2 | 2 | 2 | 2 | 2 | 2 | 2 | 2 | 2 | 2 | 2 | 2 | 2.3474 | 2.5874 | 2.7584 | 2.8998 | 3.0233 | 3.1342 | 3.2353 | 3.3285 | 3.4149 | 3.4955 | 3.5709 | 3.6416 | 3.7079 | 3.7703 | 3.8291 | 3.8843 | 3.9364 | 3.9854 | 4.0315 | 4.075 | 4.1158 | 4.1543 | 4.1904 | 4.2244 | 4.2563 | 4.2862 | 4.3142 | 4.3405 | 4.365 | 4.388 | 4.4094 | 4.4294 | 4.448 | 4.4654 | 4.4814 | 4.4964 | 4.5102 | 4.523 | 4.5348 | 4.5457 | 4.5558 | 4.565 | 4.5735 | 4.5813 | 4.5885 | 4.595 | 4.601 | 4.6065 | 4.6115 | 4.616 | 4.6202 | 4.624 | 4.6274 | 4.6305 | 4.6333 | 4.6359 | 4.6382 | 4.6403 | 4.6423 | 4.644 | 4.6455 | 4.647 | 4.6482 | 4.6494 | 4.6504 | 4.6514 | 4.6522 | 4.653 | 4.6537 | 4.6543 | 4.6549 | 4.6554 | 4.6559 | 4.6563 | 4.6566 | 4.657 | 4.6573 | 4.6576 | 4.6578 | 4.658 | 4.6582 | 4.6584 | 4.6586 | 4.6587 | 4.6589 | 4.659 | 4.6591 | 4.6592
negative root | z /L | #NUM! | #NUM! | #NUM! | #NUM! | #NUM! | #NUM! | #NUM! | #NUM! | #NUM! | #NUM! | #NUM! | #NUM! | #NUM! | #NUM! | #NUM! | #NUM! | #NUM! | #NUM! | #NUM! | #NUM! | #NUM! | #NUM! | #NUM! | #NUM! | #NUM! | #NUM! | #NUM! | #NUM! | #NUM! | #NUM! | #NUM! | #NUM! | #NUM! | #NUM! | #NUM! | #NUM! | #NUM! | #NUM! | #NUM! | #NUM! | #NUM! | #NUM! | #NUM! | #NUM! | #NUM! | #NUM! | #NUM! | #NUM! | #NUM! | #NUM! | 0.97983 | 0.95947 | 0.9475 | 0.9387 | 0.93173 | 0.92601 | 0.92122 | 0.91714 | 0.91363 | 0.91059 | 0.90793 | 0.9056 | 0.90356 | 0.90175 | 0.90015 | 0.89873 | 0.89747 | 0.89635 | 0.89535 | 0.89445 | 0.89366 | 0.89294 | 0.8923 | 0.89173 | 0.89122 | 0.89076 | 0.89035 | 0.88998 | 0.88965 | 0.88935 | 0.88908 | 0.88884 | 0.88862 | 0.88843 | 0.88825 | 0.8881 | 0.88796 | 0.88783 | 0.88771 | 0.88761 | 0.88752 | 0.88743 | 0.88736 | 0.88729 | 0.88723 | 0.88718 | 0.88713 | 0.88708 | 0.88704 | 0.88701 | 0.88698
negative root | depth from og (m) | 2 | 2 | 2 | 2 | 2 | 2 | 2 | 2 | 2 | 2 | 2 | 2 | 2 | 2 | 2 | 2 | 2 | 2 | 2 | 2 | 2 | 2 | 2 | 2 | 2 | 2 | 2 | 2 | 2 | 2 | 2 | 2 | 2 | 2 | 2 | 2 | 2 | 2 | 2 | 2 | 2 | 2 | 2 | 2 | 2 | 2 | 2 | 2 | 2 | 2 | 2.0605 | 2.1216 | 2.1575 | 2.1839 | 2.2048 | 2.222 | 2.2363 | 2.2486 | 2.2591 | 2.2682 | 2.2762 | 2.2832 | 2.2893 | 2.2948 | 2.2995 | 2.3038 | 2.3076 | 2.311 | 2.314 | 2.3166 | 2.319 | 2.3212 | 2.3231 | 2.3248 | 2.3263 | 2.3277 | 2.329 | 2.3301 | 2.3311 | 2.332 | 2.3328 | 2.3335 | 2.3341 | 2.3347 | 2.3352 | 2.3357 | 2.3361 | 2.3365 | 2.3369 | 2.3372 | 2.3374 | 2.3377 | 2.3379 | 2.3381 | 2.3383 | 2.3385 | 2.3386 | 2.3387 | 2.3389 | 2.339 | 2.3391
aerobic zone 1-D solution | z /L | #VALUE! | #VALUE! | #VALUE! | #VALUE! | #VALUE! | #VALUE! | #VALUE! | #VALUE! | #VALUE! | #VALUE! | #VALUE! | #VALUE! | #VALUE! | #VALUE! | #VALUE! | #VALUE! | #VALUE! | #VALUE! | #VALUE! | #VALUE! | #VALUE! | #VALUE! | #VALUE! | #VALUE! | #VALUE! | #VALUE! | #VALUE! | #VALUE! | #VALUE! | #VALUE! | #VALUE! | #VALUE! | #VALUE! | #VALUE! | #VALUE! | #VALUE! | #VALUE! | #VALUE! | #VALUE! | #VALUE! | #VALUE! | #VALUE! | #VALUE! | #VALUE! | #VALUE! | #VALUE! | #VALUE! | #VALUE! | #VALUE! | #VALUE! | #VALUE! | #VALUE! | #VALUE! | #VALUE! | #VALUE! | #VALUE! | #VALUE! | #VALUE! | #VALUE! | #VALUE! | #VALUE! | #VALUE! | #VALUE! | #VALUE! | #VALUE! | #VALUE! | #VALUE! | #VALUE! | #VALUE! | #VALUE! | #VALUE! | #VALUE! | #VALUE! | #VALUE! | #VALUE! | #VALUE! | #VALUE! | #VALUE! | #VALUE! | #VALUE! | #VALUE! | #VALUE! | #VALUE! | #VALUE! | #VALUE! | #VALUE! | #VALUE! | #VALUE! | #VALUE! | #VALUE! | #VALUE! | #VALUE! | #VALUE! | #VALUE! | #VALUE! | #VALUE! | #VALUE! | #VALUE! | #VALUE! | #VALUE! | #VALUE!
aerobic zone 1-D solution | depth from og (m) | 0 | 0 | 0 | 0 | 0 | 0 | 0 | 0 | 0 | 0 | 0 | 0 | 0 | 0 | 0 | 0 | 0 | 0 | 0 | 0 | 0 | 0 | 0 | 0 | 0 | 0 | 0 | 0 | 0 | 0 | 0 | 0 | 0 | 0 | 0 | 0 | 0 | 0 | 0 | 0 | 0 | 0 | 0 | 0 | 0 | 0 | 0 | 0 | 0 | 0 | 0 | 0 | 0 | 0 | 0 | 0 | 0 | 0 | 0 | 0 | 0 | 0 | 0 | 0 | 0 | 0 | 0 | 0 | 0 | 0 | 0 | 0 | 0 | 0 | 0 | 0 | 0 | 0 | 0 | 0 | 0 | 0 | 0 | 0 | 0 | 0 | 0 | 0 | 0 | 0 | 0 | 0 | 0 | 0 | 0 | 0 | 0 | 0 | 0 | 0 | 0
anaerobic zone 1-D solution | z /L | 1.0866 | 1.0866 | 1.0866 | 1.0866 | 1.0866 | 1.0866 | 1.0866 | 1.0866 | 1.0866 | 1.0866 | 1.0866 | 1.0866 | 1.0866 | 1.0866 | 1.0866 | 1.0866 | 1.0866 | 1.0866 | 1.0866 | 1.0866 | 1.0866 | 1.0866 | 1.0866 | 1.0866 | 1.0866 | 1.0866 | 1.0866 | 1.0866 | 1.0866 | 1.0866 | 1.0866 | 1.0866 | 1.0866 | 1.0866 | 1.0866 | 1.0866 | 1.0866 | 1.0866 | 1.0866 | 1.0866 | 1.0866 | 1.0866 | 1.0866 | 1.0866 | 1.0866 | 1.0866 | 1.0866 | 1.0866 | 1.0866 | 1.0866 | 0.6425 | 0.63099 | 0.62449 | 0.61974 | 0.616 | 0.61293 | 0.61037 | 0.60818 | 0.60631 | 0.60468 | 0.60327 | 0.60203 | 0.60093 | 0.59997 | 0.59912 | 0.59836 | 0.59769 | 0.59709 | 0.59656 | 0.59608 | 0.59566 | 0.59528 | 0.59494 | 0.59463 | 0.59436 | 0.59412 | 0.5939 | 0.5937 | 0.59352 | 0.59336 | 0.59322 | 0.59309 | 0.59298 | 0.59287 | 0.59278 | 0.5927 | 0.59262 | 0.59256 | 0.59249 | 0.59244 | 0.59239 | 0.59235 | 0.59231 | 0.59227 | 0.59224 | 0.59221 | 0.59218 | 0.59216 | 0.59214 | 0.59212 | 0.5921
anaerobic zone 1-D solution | depth from og (m) | 1.7403 | 1.7403 | 1.7403 | 1.7403 | 1.7403 | 1.7403 | 1.7403 | 1.7403 | 1.7403 | 1.7403 | 1.7403 | 1.7403 | 1.7403 | 1.7403 | 1.7403 | 1.7403 | 1.7403 | 1.7403 | 1.7403 | 1.7403 | 1.7403 | 1.7403 | 1.7403 | 1.7403 | 1.7403 | 1.7403 | 1.7403 | 1.7403 | 1.7403 | 1.7403 | 1.7403 | 1.7403 | 1.7403 | 1.7403 | 1.7403 | 1.7403 | 1.7403 | 1.7403 | 1.7403 | 1.7403 | 1.7403 | 1.7403 | 1.7403 | 1.7403 | 1.7403 | 1.7403 | 1.7403 | 1.7403 | 1.7403 | 1.7403 | 1.7875 | 1.845 | 1.8775 | 1.9013 | 1.92 | 1.9353 | 1.9482 | 1.9591 | 1.9685 | 1.9766 | 1.9837 | 1.9899 | 1.9953 | 2.0002 | 2.0044 | 2.0082 | 2.0116 | 2.0145 | 2.0172 | 2.0196 | 2.0217 | 2.0236 | 2.0253 | 2.0268 | 2.0282 | 2.0294 | 2.0305 | 2.0315 | 2.0324 | 2.0332 | 2.0339 | 2.0345 | 2.0351 | 2.0356 | 2.0361 | 2.0365 | 2.0369 | 2.0372 | 2.0375 | 2.0378 | 2.038 | 2.0383 | 2.0385 | 2.0386 | 2.0388 | 2.039 | 2.0391 | 2.0392 | 2.0393 | 2.0394 | 2.0395
impervious slab (La below slab) | depth from og (m) | 2 | 2 | 2 | 2 | 2 | 2 | 2 | 2 | 2 | 2 | 2 | 2 | 2 | 2.3474 | 2.5874 | 2.7584 | 2.8998 | 3.0233 | 3.1342 | 3.2353 | 3.3285 | 3.4149 | 3.4955 | 3.5709 | 3.6416 | 3.7079 | 3.7703 | 3.8291 | 3.8843 | 3.9364 | 3.9854 | 4.0315 | 4.075 | 4.1158 | 4.1543 | 4.1904 | 4.2244 | 4.2563 | 4.2862 | 4.3142 | 4.3405 | 4.365 | 4.388 | 4.4094 | 4.4294 | 4.448 | 4.4654 | 4.4814 | 4.4964 | 4.5102 | 4.523 | 4.5348 | 4.5457 | 4.5558 | 4.565 | 4.5735 | 4.5813 | 4.5885 | 4.595 | 4.601 | 4.6065 | 4.6115 | 4.616 | 4.6202 | 4.624 | 4.6274 | 4.6305 | 4.6333 | 4.6359 | 4.6382 | 4.6403 | 4.6423 | 4.644 | 4.6455 | 4.647 | 4.6482 | 4.6494 | 4.6504 | 4.6514 | 4.6522 | 4.653 | 4.6537 | 4.6543 | 4.6549 | 4.6554 | 4.6559 | 4.6563 | 4.6566 | 4.657 | 4.6573 | 4.6576 | 4.6578 | 4.658 | 4.6582 | 4.6584 | 4.6586 | 4.6587 | 4.6589 | 4.659 | 4.6591 | 4.6592
impervious slab (La below slab) | depth (m) from openground | #N/A | #N/A | #N/A | #N/A | #N/A | #N/A | #N/A | #N/A | #N/A | #N/A | #N/A | #N/A | #N/A | #N/A | #N/A | #N/A | #N/A | #N/A | #N/A | #N/A | #N/A | #N/A | #N/A | #N/A | #N/A | #N/A | #N/A | #N/A | #N/A | #N/A | #N/A | #N/A | #N/A | #N/A | #N/A | #N/A | #N/A | #N/A | #N/A | #N/A | #N/A | #N/A | #N/A | #N/A | #N/A | #N/A | #N/A | #N/A | #N/A | #N/A | #N/A | #N/A | #N/A | #N/A | #N/A | #N/A | #N/A | #N/A | #N/A | #N/A | #N/A | #N/A | #N/A | #N/A | #N/A | #N/A | #N/A | #N/A | #N/A | #N/A | #N/A | #N/A | #N/A | #N/A | #N/A | #N/A | #N/A | #N/A | #N/A | #N/A | #N/A | #N/A | #N/A | #N/A | #N/A | #N/A | #N/A | #N/A | #N/A | #N/A | #N/A | #N/A | #N/A | #N/A | #N/A | #N/A | #N/A | #N/A | #N/A | #N/A | #N/A
La above slab | A | -0.023573 | -0.023702 | -0.024092 | -0.024746 | -0.025671 | -0.026879 | -0.028381 | -0.030195 | -0.03234 | -0.034841 | -0.037723 | -0.04102 | -0.044767 | -0.049006 | -0.053782 | -0.059149 | -0.065164 | -0.071896 | -0.079416 | -0.087808 | -0.097164 | -0.10759 | -0.11919 | -0.1321 | -0.14646 | -0.16243 | -0.18018 | -0.19991 | -0.22184 | -0.24619 | -0.27326 | -0.30332 | -0.33671 | -0.37379 | -0.41498 | -0.46072 | -0.51152 | -0.56794 | -0.63059 | -0.70016 | -0.77741 | -0.8632 | -0.95846 | -1.0642 | -1.1817 | -1.3121 | -1.457 | -1.6178 | -1.7964 | -1.9947 | -2.2149 | -2.4594 | -2.7309 | -3.0324 | -3.3672 | -3.7389 | -4.1517 | -4.61 | -5.1189 | -5.6841 | -6.3116 | -7.0084 | -7.7821 | -8.6412 | -9.5952 | -10.6545 | -11.8307 | -13.1368 | -14.5871 | -16.1975 | -17.9857 | -19.9713 | -22.1762 | -24.6244 | -27.3429 | -30.3615 | -33.7134 | -37.4354 | -41.5682 | -46.1573 | -51.2531 | -56.9114 | -63.1943 | -70.171 | -77.9178 | -86.5199 | -96.0716 | -106.6779 | -118.455 | -131.5324 | -146.0535 | -162.1777 | -180.082 | -199.963 | -222.0387 | -246.5517 | -273.7708 | -303.995 | -337.5558 | -374.8218 | -416.2019
La above slab | B | 0.00050716 | 0.00055169 | 0.00068724 | 0.00091978 | 0.0012595 | 0.0017215 | 0.002326 | 0.0030996 | 0.0040763 | 0.0052993 | 0.0068223 | 0.0087125 | 0.011053 | 0.013947 | 0.017521 | 0.021934 | 0.027379 | 0.034096 | 0.042381 | 0.052598 | 0.065198 | 0.080735 | 0.099893 | 0.12352 | 0.15264 | 0.18856 | 0.23284 | 0.28744 | 0.35476 | 0.43777 | 0.54011 | 0.6663 | 0.82189 | 1.0137 | 1.2503 | 1.5419 | 1.9015 | 2.3449 | 2.8916 | 3.5657 | 4.3968 | 5.4215 | 6.685 | 8.2429 | 10.1637 | 12.5321 | 15.4522 | 19.0527 | 23.4921 | 28.9658 | 35.7149 | 44.0363 | 54.2965 | 66.9473 | 82.5454 | 101.7778 | 125.491 | 154.7291 | 190.7793 | 235.2287 | 290.0343 | 357.6088 | 440.9272 | 543.6578 | 670.3232 | 826.5 | 1019.064 | 1256.4928 | 1549.2394 | 1910.192 | 2355.2419 | 2903.9825 | 3580.5724 | 4414.7988 | 5443.389 | 6711.627 | 8275.3478 | 10203.3949 | 12580.6515 | 15511.7774 | 19125.817 | 23581.8801 | 29076.1469 | 35850.5054 | 44203.1999 | 54501.962 | 67200.1995 | 82856.9586 | 102161.5357 | 125963.8243 | 155311.7317 | 191497.3138 | 236113.6586 | 291125.0223 | 358953.307 | 442584.686 | 545701.0715 | 672842.2127 | 829605.5602 | 1022892.6969 | 1261213.183
La above slab | C | -0.095668 | -0.095629 | -0.09551 | -0.095307 | -0.09501 | -0.094606 | -0.094077 | -0.0934 | -0.092546 | -0.091476 | -0.090144 | -0.088491 | -0.086444 | -0.083913 | -0.080787 | -0.076927 | -0.072165 | -0.06629 | -0.059043 | -0.050107 | -0.039086 | -0.025497 | -0.0087405 | 0.011921 | 0.037397 | 0.068809 | 0.10754 | 0.1553 | 0.21418 | 0.28678 | 0.37629 | 0.48667 | 0.62275 | 0.79055 | 0.99744 | 1.2525 | 1.5671 | 1.9549 | 2.433 | 3.0226 | 3.7495 | 4.6458 | 5.7509 | 7.1135 | 8.7935 | 10.865 | 13.4191 | 16.5683 | 20.4512 | 25.2387 | 31.1417 | 38.42 | 47.3941 | 58.459 | 72.1019 | 88.9233 | 109.664 | 135.237 | 166.7681 | 205.6456 | 253.581 | 312.6847 | 385.5588 | 475.4116 | 586.1989 | 722.7982 | 891.2234 | 1098.8894 | 1354.9388 | 1670.6443 | 2059.9051 | 2539.8584 | 3131.6346 | 3861.2868 | 4760.9383 | 5870.1967 | 7237.8977 | 8924.255 | 11003.5112 | 13567.2067 | 16728.2093 | 20625.6838 | 25431.2183 | 31356.3789 | 38662.0237 | 47669.7872 | 58776.2406 | 72470.3509 | 89355.008 | 110173.5672 | 135842.5756 | 167492.1239 | 206515.5989 | 254631.028 | 313956.7165 | 387104.5067 | 477294.7657 | 588498.1637 | 725610.4843 | 894668.1644 | 1103114.0507
La above slab | RADQ | 44.4045 | 40.8958 | 33.0141 | 24.904 | 18.4384 | 13.7416 | 10.4135 | 8.0478 | 6.3435 | 5.0954 | 4.1667 | 3.4656 | 2.9298 | 2.516 | 2.1935 | 1.9403 | 1.7404 | 1.5818 | 1.4554 | 1.3544 | 1.2734 | 1.2083 | 1.1559 | 1.1137 | 1.0797 | 1.0521 | 1.0299 | 1.0119 | 0.99737 | 0.98558 | 0.97604 | 0.96831 | 0.96205 | 0.95697 | 0.95286 | 0.94952 | 0.94682 | 0.94463 | 0.94285 | 0.94141 | 0.94024 | 0.93929 | 0.93852 | 0.9379 | 0.93739 | 0.93698 | 0.93665 | 0.93638 | 0.93616 | 0.93599 | 0.93584 | 0.93573 | 0.93563 | 0.93555 | 0.93549 | 0.93544 | 0.9354 | 0.93537 | 0.93534 | 0.93532 | 0.9353 | 0.93529 | 0.93527 | 0.93527 | 0.93526 | 0.93525 | 0.93525 | 0.93524 | 0.93524 | 0.93524 | 0.93523 | 0.93523 | 0.93523 | 0.93523 | 0.93523 | 0.93523 | 0.93523 | 0.93523 | 0.93523 | 0.93523 | 0.93523 | 0.93523 | 0.93523 | 0.93523 | 0.93523 | 0.93523 | 0.93523 | 0.93522 | 0.93522 | 0.93522 | 0.93522 | 0.93522 | 0.93522 | 0.93522 | 0.93522 | 0.93522 | 0.93522 | 0.93522 | 0.93522 | 0.93522 | 0.93522
positive root | z /L | #NUM! | #NUM! | #NUM! | #NUM! | #NUM! | #NUM! | #NUM! | #NUM! | #NUM! | #NUM! | #NUM! | #NUM! | #NUM! | 0.97906 | 0.83985 | 0.77302 | 0.72093 | 0.67662 | 0.63743 | 0.60202 | 0.5696 | 0.53967 | 0.51186 | 0.48592 | 0.46166 | 0.43892 | 0.41758 | 0.39752 | 0.37865 | 0.36091 | 0.34421 | 0.3285 | 0.31372 | 0.29982 | 0.28675 | 0.27446 | 0.26293 | 0.2521 | 0.24194 | 0.23243 | 0.22352 | 0.21518 | 0.20739 | 0.20012 | 0.19335 | 0.18703 | 0.18116 | 0.17571 | 0.17065 | 0.16597 | 0.16163 | 0.15763 | 0.15393 | 0.15052 | 0.14739 | 0.14451 | 0.14186 | 0.13944 | 0.13722 | 0.13519 | 0.13334 | 0.13165 | 0.1301 | 0.1287 | 0.12742 | 0.12626 | 0.1252 | 0.12424 | 0.12337 | 0.12258 | 0.12187 | 0.12122 | 0.12064 | 0.12011 | 0.11963 | 0.1192 | 0.1188 | 0.11845 | 0.11813 | 0.11784 | 0.11758 | 0.11735 | 0.11714 | 0.11694 | 0.11677 | 0.11662 | 0.11648 | 0.11635 | 0.11624 | 0.11613 | 0.11604 | 0.11596 | 0.11588 | 0.11581 | 0.11575 | 0.1157 | 0.11565 | 0.1156 | 0.11556 | 0.11553 | 0.11549
positive root | depth from og (m) | 2 | 2 | 2 | 2 | 2 | 2 | 2 | 2 | 2 | 2 | 2 | 2 | 2 | 2.0628 | 2.4805 | 2.6809 | 2.8372 | 2.9701 | 3.0877 | 3.1939 | 3.2912 | 3.381 | 3.4644 | 3.5422 | 3.615 | 3.6832 | 3.7473 | 3.8074 | 3.864 | 3.9173 | 3.9674 | 4.0145 | 4.0588 | 4.1005 | 4.1398 | 4.1766 | 4.2112 | 4.2437 | 4.2742 | 4.3027 | 4.3295 | 4.3545 | 4.3778 | 4.3996 | 4.42 | 4.4389 | 4.4565 | 4.4729 | 4.488 | 4.5021 | 4.5151 | 4.5271 | 4.5382 | 4.5484 | 4.5578 | 4.5665 | 4.5744 | 4.5817 | 4.5883 | 4.5944 | 4.6 | 4.6051 | 4.6097 | 4.6139 | 4.6177 | 4.6212 | 4.6244 | 4.6273 | 4.6299 | 4.6322 | 4.6344 | 4.6363 | 4.6381 | 4.6397 | 4.6411 | 4.6424 | 4.6436 | 4.6446 | 4.6456 | 4.6465 | 4.6473 | 4.648 | 4.6486 | 4.6492 | 4.6497 | 4.6502 | 4.6506 | 4.651 | 4.6513 | 4.6516 | 4.6519 | 4.6521 | 4.6524 | 4.6526 | 4.6527 | 4.6529 | 4.6531 | 4.6532 | 4.6533 | 4.6534 | 4.6535
negative root | z /L | #NUM! | #NUM! | #NUM! | #NUM! | #NUM! | #NUM! | #NUM! | #NUM! | #NUM! | #NUM! | #NUM! | #NUM! | #NUM! | #NUM! | #NUM! | #NUM! | #NUM! | #NUM! | #NUM! | #NUM! | #NUM! | #NUM! | #NUM! | #NUM! | #NUM! | #NUM! | #NUM! | #NUM! | #NUM! | #NUM! | #NUM! | #NUM! | #NUM! | #NUM! | #NUM! | #NUM! | #NUM! | #NUM! | #NUM! | #NUM! | #NUM! | #NUM! | #NUM! | #NUM! | #NUM! | #NUM! | #NUM! | #NUM! | #NUM! | #NUM! | 0.97916 | 0.95865 | 0.94654 | 0.9376 | 0.93054 | 0.92474 | 0.91987 | 0.91573 | 0.91217 | 0.90908 | 0.90638 | 0.90402 | 0.90194 | 0.90011 | 0.89848 | 0.89704 | 0.89576 | 0.89462 | 0.8936 | 0.8927 | 0.89189 | 0.89116 | 0.89051 | 0.88993 | 0.88941 | 0.88894 | 0.88853 | 0.88815 | 0.88781 | 0.88751 | 0.88724 | 0.88699 | 0.88677 | 0.88658 | 0.8864 | 0.88624 | 0.8861 | 0.88597 | 0.88585 | 0.88575 | 0.88565 | 0.88557 | 0.88549 | 0.88542 | 0.88536 | 0.8853 | 0.88525 | 0.88521 | 0.88517 | 0.88513 | 0.8851
negative root | depth from og (m) | 2 | 2 | 2 | 2 | 2 | 2 | 2 | 2 | 2 | 2 | 2 | 2 | 2 | 2 | 2 | 2 | 2 | 2 | 2 | 2 | 2 | 2 | 2 | 2 | 2 | 2 | 2 | 2 | 2 | 2 | 2 | 2 | 2 | 2 | 2 | 2 | 2 | 2 | 2 | 2 | 2 | 2 | 2 | 2 | 2 | 2 | 2 | 2 | 2 | 2 | 2.0625 | 2.124 | 2.1604 | 2.1872 | 2.2084 | 2.2258 | 2.2404 | 2.2528 | 2.2635 | 2.2728 | 2.2808 | 2.2879 | 2.2942 | 2.2997 | 2.3046 | 2.3089 | 2.3127 | 2.3161 | 2.3192 | 2.3219 | 2.3243 | 2.3265 | 2.3285 | 2.3302 | 2.3318 | 2.3332 | 2.3344 | 2.3356 | 2.3366 | 2.3375 | 2.3383 | 2.339 | 2.3397 | 2.3403 | 2.3408 | 2.3413 | 2.3417 | 2.3421 | 2.3425 | 2.3428 | 2.343 | 2.3433 | 2.3435 | 2.3437 | 2.3439 | 2.3441 | 2.3442 | 2.3444 | 2.3445 | 2.3446 | 2.3447
impervious slab (La above slab) | depth from og (m) | 2 | 2 | 2 | 2 | 2 | 2 | 2 | 2 | 2 | 2 | 2 | 2 | 2 | 2 | 2 | 2 | 2 | 2 | 2 | 2 | 2 | 2 | 2 | 2 | 2 | 2 | 2 | 2 | 2 | 2 | 2 | 2 | 2 | 2 | 2 | 2 | 2 | 2 | 2 | 2 | 2 | 2 | 2 | 2 | 2 | 2 | 2 | 2 | 2 | 2 | 2.0625 | 2.124 | 2.1604 | 2.1872 | 2.2084 | 2.2258 | 2.2404 | 2.2528 | 2.2635 | 2.2728 | 2.2808 | 2.2879 | 2.2942 | 2.2997 | 2.3046 | 2.3089 | 2.3127 | 2.3161 | 2.3192 | 2.3219 | 2.3243 | 2.3265 | 2.3285 | 2.3302 | 2.3318 | 2.3332 | 2.3344 | 2.3356 | 2.3366 | 2.3375 | 2.3383 | 2.339 | 2.3397 | 2.3403 | 2.3408 | 2.3413 | 2.3417 | 2.3421 | 2.3425 | 2.3428 | 2.343 | 2.3433 | 2.3435 | 2.3437 | 2.3439 | 2.3441 | 2.3442 | 2.3444 | 2.3445 | 2.3446 | 2.3447
impervious slab (La above slab) | depth (m) from openground | 2 | 2 | 2 | 2 | 2 | 2 | 2 | 2 | 2 | 2 | 2 | 2 | 2 | 2 | 2 | 2 | 2 | 2 | 2 | 2 | 2 | 2 | 2 | 2 | 2 | 2 | 2 | 2 | 2 | 2 | 2 | 2 | 2 | 2 | 2 | 2 | 2 | 2 | 2 | 2 | 2 | 2 | 2 | 2 | 2 | 2 | 2 | 2 | 2 | 2 | 2.0625 | 2.124 | 2.1604 | 2.1872 | 2.2084 | 2.2258 | 2.2404 | 2.2528 | 2.2635 | 2.2728 | 2.2808 | 2.2879 | 2.2942 | 2.2997 | 2.3046 | 2.3089 | 2.3127 | 2.3161 | 2.3192 | 2.3219 | 2.3243 | 2.3265 | 2.3285 | 2.3302 | 2.3318 | 2.3332 | 2.3344 | 2.3356 | 2.3366 | 2.3375 | 2.3383 | 2.339 | 2.3397 | 2.3403 | 2.3408 | 2.3413 | 2.3417 | 2.3421 | 2.3425 | 2.3428 | 2.343 | 2.3433 | 2.3435 | 2.3437 | 2.3439 | 2.3441 | 2.3442 | 2.3444 | 2.3445 | 2.3446 | 2.3447
1e-06 | depth (m) from openground | #N/A | #N/A | #N/A | #N/A | #N/A | #N/A | #N/A | #N/A | #N/A | #N/A | #N/A | #N/A | #N/A | #N/A | #N/A | #N/A | #N/A | #N/A | #N/A | #N/A | #N/A | #N/A | #N/A | #N/A | #N/A | #N/A | #N/A | #N/A | #N/A | #N/A | #N/A | #N/A | #N/A | #N/A | #N/A | #N/A | #N/A | #N/A | #N/A | #N/A | #N/A | #N/A | #N/A | #N/A | #N/A | #N/A | #N/A | #N/A | #N/A | #N/A | #N/A | #N/A | #N/A | #N/A | #N/A | #N/A | #N/A | #N/A | #N/A | #N/A | #N/A | #N/A | #N/A | #N/A | #N/A | #N/A | #N/A | #N/A | #N/A | #N/A | #N/A | #N/A | #N/A | #N/A | #N/A | #N/A | #N/A | #N/A | #N/A | #N/A | #N/A | #N/A | #N/A | #N/A | #N/A | #N/A | #N/A | #N/A | #N/A | #N/A | #N/A | #N/A | #N/A | #N/A | #N/A | #N/A | #N/A | #N/A | #N/A | #N/A | #N/A
| Label | #N/A | #N/A | #N/A | #N/A | #N/A | #N/A | #N/A | #N/A | #N/A | #N/A | #N/A | #N/A | #N/A | #N/A | #N/A | #N/A | #N/A | #N/A | #N/A | #N/A | #N/A | #N/A | #N/A | #N/A | #N/A | #N/A | #N/A | #N/A | #N/A | #N/A | #N/A | #N/A | #N/A | #N/A | #N/A | #N/A | #N/A | #N/A | #N/A | #N/A | #N/A | #N/A | #N/A | #N/A | #N/A | #N/A | #N/A | #N/A | #N/A | #N/A | #N/A | #N/A | #N/A | #N/A | #N/A | #N/A | #N/A | #N/A | #N/A | #N/A | #N/A | #N/A | #N/A | #N/A | #N/A | #N/A | #N/A | #N/A | #N/A | #N/A | #N/A | #N/A | #N/A | #N/A | #N/A | #N/A | #N/A | #N/A | #N/A | #N/A | #N/A | #N/A | #N/A | #N/A | #N/A | #N/A | #N/A | #N/A | #N/A | #N/A | #N/A | #N/A | #N/A | #N/A | #N/A | #N/A | #N/A | #N/A | #N/A | #N/A | #N/A
w(x) above slab | c/csource | 0: 2e-05; 0.1: 1e-07; 0.2: w>wa; 0.3: w<wa; 0.5: depth from og (La above slab); 0.7: 90; 0.8: offset
0.8848 | w (x,z) | 0: 2.086; 0.1: -; 0.2: 2.086; 0.3: 0.99762; 0.5: #N/A; 0.7: 1e-07; 0.8: tag
2.7797 | π w | 0: 6.5535; 0.1: -; 0.2: L* open ground; 0.5: #N/A; 0.6: Aer; 0.7: 8.9; 0.8: x
-0.93523 | cos | 0: 0.96369; 0.1: -; 0.2: #VALUE!; 0.5: 2.3456; 0.6: Anaer; 0.7: #N/A; 0.8: z
0.35405 | sin | 0: 0.26701; 0.1: -; 0.2: #N/A
Interface depth position as a funcion of x
| x (m) | 0 | 0.1 | 0.2 | 0.3 | 0.4 | 0.5 | 0.6 | 0.7 | 0.8 | 0.9 | 1 | 1.1 | 1.2 | 1.3 | 1.4 | 1.5 | 1.6 | 1.7 | 1.8 | 1.9 | 2 | 2.1 | 2.2 | 2.3 | 2.4 | 2.5 | 2.6 | 2.7 | 2.8 | 2.9 | 3 | 3.1 | 3.2 | 3.3 | 3.4 | 3.5 | 3.6 | 3.7 | 3.8 | 3.9 | 4 | 4.1 | 4.2 | 4.3 | 4.4 | 4.5 | 4.6 | 4.7 | 4.8 | 4.9 | 5 | 5.1 | 5.2 | 5.3 | 5.4 | 5.5 | 5.6 | 5.7 | 5.8 | 5.9 | 6 | 6.1 | 6.2 | 6.3 | 6.4 | 6.5 | 6.6 | 6.7 | 6.8 | 6.9 | 7 | 7.1 | 7.2 | 7.3 | 7.4 | 7.5 | 7.6 | 7.7 | 7.8 | 7.9 | 8 | 8.1 | 8.2 | 8.3 | 8.4 | 8.5 | 8.6 | 8.7 | 8.8 | 8.9 | 9 | 9.1 | 9.2 | 9.3 | 9.4 | 9.5 | 9.6 | 9.7 | 9.8 | 9.9 | 10
| x/L | 0 | 0.033333 | 0.066667 | 0.1 | 0.13333 | 0.16667 | 0.2 | 0.23333 | 0.26667 | 0.3 | 0.33333 | 0.36667 | 0.4 | 0.43333 | 0.46667 | 0.5 | 0.53333 | 0.56667 | 0.6 | 0.63333 | 0.66667 | 0.7 | 0.73333 | 0.76667 | 0.8 | 0.83333 | 0.86667 | 0.9 | 0.93333 | 0.96667 | 1 | 1.0333 | 1.0667 | 1.1 | 1.1333 | 1.1667 | 1.2 | 1.2333 | 1.2667 | 1.3 | 1.3333 | 1.3667 | 1.4 | 1.4333 | 1.4667 | 1.5 | 1.5333 | 1.5667 | 1.6 | 1.6333 | 1.6667 | 1.7 | 1.7333 | 1.7667 | 1.8 | 1.8333 | 1.8667 | 1.9 | 1.9333 | 1.9667 | 2 | 2.0333 | 2.0667 | 2.1 | 2.1333 | 2.1667 | 2.2 | 2.2333 | 2.2667 | 2.3 | 2.3333 | 2.3667 | 2.4 | 2.4333 | 2.4667 | 2.5 | 2.5333 | 2.5667 | 2.6 | 2.6333 | 2.6667 | 2.7 | 2.7333 | 2.7667 | 2.8 | 2.8333 | 2.8667 | 2.9 | 2.9333 | 2.9667 | 3 | 3.0333 | 3.0667 | 3.1 | 3.1333 | 3.1667 | 3.2 | 3.2333 | 3.2667 | 3.3 | 3.3333
La below slab | A | -0.022201 | -0.022322 | -0.022689 | -0.023305 | -0.024177 | -0.025314 | -0.026729 | -0.028437 | -0.030458 | -0.032813 | -0.035527 | -0.038632 | -0.042161 | -0.046153 | -0.050651 | -0.055705 | -0.061371 | -0.06771 | -0.074793 | -0.082696 | -0.091507 | -0.10132 | -0.11225 | -0.12441 | -0.13794 | -0.15298 | -0.16969 | -0.18827 | -0.20892 | -0.23186 | -0.25735 | -0.28566 | -0.31711 | -0.35203 | -0.39082 | -0.4339 | -0.48175 | -0.53488 | -0.59388 | -0.6594 | -0.73216 | -0.81295 | -0.90267 | -1.0023 | -1.1129 | -1.2358 | -1.3722 | -1.5236 | -1.6918 | -1.8786 | -2.086 | -2.3163 | -2.572 | -2.8559 | -3.1712 | -3.5212 | -3.91 | -4.3416 | -4.8209 | -5.3532 | -5.9442 | -6.6004 | -7.3291 | -8.1382 | -9.0366 | -10.0343 | -11.142 | -12.3721 | -13.738 | -15.2546 | -16.9387 | -18.8088 | -20.8852 | -23.1909 | -25.7512 | -28.5941 | -31.7509 | -35.2562 | -39.1484 | -43.4704 | -48.2695 | -53.5984 | -59.5157 | -66.0862 | -73.382 | -81.4834 | -90.4791 | -100.4679 | -111.5595 | -123.8756 | -137.5514 | -152.737 | -169.599 | -188.3227 | -209.1134 | -232.1994 | -257.834 | -286.2987 | -317.9059 | -353.0026 | -391.9738
La below slab | B | 0.00047764 | 0.00055138 | 0.00077584 | 0.0011609 | 0.0017235 | 0.0024885 | 0.0034895 | 0.0047705 | 0.0063881 | 0.0084133 | 0.010935 | 0.014065 | 0.017941 | 0.022733 | 0.028652 | 0.035959 | 0.044976 | 0.056099 | 0.069818 | 0.086738 | 0.1076 | 0.13333 | 0.16506 | 0.20417 | 0.25241 | 0.31188 | 0.38521 | 0.47562 | 0.5871 | 0.72456 | 0.89404 | 1.103 | 1.3607 | 1.6783 | 2.07 | 2.553 | 3.1485 | 3.8827 | 4.788 | 5.9042 | 7.2805 | 8.9774 | 11.0697 | 13.6495 | 16.8303 | 20.7522 | 25.5879 | 31.5502 | 38.9016 | 47.9659 | 59.142 | 72.9219 | 89.9125 | 110.8615 | 136.6915 | 168.5395 | 207.8076 | 256.2247 | 315.9224 | 389.5288 | 480.2845 | 592.1851 | 730.1571 | 900.2747 | 1110.0275 | 1368.6499 | 1687.5279 | 2080.7002 | 2565.4766 | 3163.1994 | 3900.1837 | 4808.8757 | 5929.2809 | 7310.7256 | 9014.0288 | 11114.1791 | 13703.6367 | 16896.4037 | 20833.0432 | 25686.8677 | 31671.5693 | 39050.6272 | 48148.9081 | 59366.9683 | 73198.6884 | 90253.0165 | 111280.7777 | 137207.7295 | 169175.3186 | 208590.9337 | 257189.8664 | 317111.7084 | 390994.548 | 482091.1133 | 594411.9748 | 732902.1133 | 903658.6246 | 1114199.1472 | 1373792.8304 | 1693868.4124 | 2088517.3768
La below slab | C | -0.031886 | -0.031818 | -0.031609 | -0.031252 | -0.030729 | -0.030019 | -0.029089 | -0.0279 | -0.026397 | -0.024517 | -0.022174 | -0.019267 | -0.015668 | -0.011218 | -0.0057206 | 0.0010655 | 0.0094394 | 0.01977 | 0.032511 | 0.048224 | 0.067602 | 0.091496 | 0.12096 | 0.15729 | 0.20208 | 0.25732 | 0.32542 | 0.40939 | 0.51292 | 0.64057 | 0.79797 | 0.99204 | 1.2313 | 1.5264 | 1.8901 | 2.3387 | 2.8917 | 3.5736 | 4.4143 | 5.451 | 6.7291 | 8.3051 | 10.2482 | 12.6441 | 15.5981 | 19.2404 | 23.7313 | 29.2686 | 36.0959 | 44.5139 | 54.8933 | 67.6908 | 83.47 | 102.9256 | 126.9141 | 156.4915 | 192.9601 | 237.9255 | 293.3671 | 361.7259 | 446.0114 | 549.9344 | 678.07 | 836.0595 | 1030.8584 | 1271.043 | 1567.1874 | 1932.3295 | 2382.5449 | 2937.6545 | 3622.0974 | 4466.0063 | 5506.535 | 6789.493 | 8371.3634 | 10321.7886 | 12726.6372 | 15691.7836 | 19347.7701 | 23855.5531 | 29413.59 | 36266.576 | 44716.2173 | 55134.5134 | 67980.1348 | 83818.6164 | 103347.2549 | 127425.8082 | 157114.3463 | 193719.9217 | 238854.1125 | 294503.9736 | 363119.5171 | 447721.5758 | 552034.7967 | 680651.6199 | 839234.464 | 1034765.0158 | 1275851.6031 | 1573108.1805 | 1939621.6137
La below slab | RADQ | 45.7562 | 39.7658 | 28.5397 | 19.3928 | 13.3768 | 9.5611 | 7.0949 | 5.4484 | 4.3129 | 3.5067 | 2.9202 | 2.4848 | 2.1562 | 1.9048 | 1.7104 | 1.5587 | 1.4394 | 1.3451 | 1.2701 | 1.2104 | 1.1625 | 1.1242 | 1.0933 | 1.0685 | 1.0485 | 1.0323 | 1.0192 | 1.0087 | 1.0001 | 0.99322 | 0.98762 | 0.98309 | 0.97942 | 0.97644 | 0.97403 | 0.97207 | 0.97049 | 0.9692 | 0.96816 | 0.96732 | 0.96663 | 0.96608 | 0.96563 | 0.96526 | 0.96497 | 0.96473 | 0.96453 | 0.96437 | 0.96424 | 0.96414 | 0.96406 | 0.96399 | 0.96393 | 0.96389 | 0.96385 | 0.96382 | 0.9638 | 0.96378 | 0.96376 | 0.96375 | 0.96374 | 0.96373 | 0.96372 | 0.96372 | 0.96371 | 0.96371 | 0.96371 | 0.9637 | 0.9637 | 0.9637 | 0.9637 | 0.9637 | 0.9637 | 0.9637 | 0.9637 | 0.9637 | 0.9637 | 0.9637 | 0.9637 | 0.9637 | 0.9637 | 0.9637 | 0.9637 | 0.9637 | 0.96369 | 0.96369 | 0.96369 | 0.96369 | 0.96369 | 0.96369 | 0.96369 | 0.96369 | 0.96369 | 0.96369 | 0.96369 | 0.96369 | 0.96369 | 0.96369 | 0.96369 | 0.96369 | 0.96369
positive root | z /L | 0.7576 | 0.75543 | 0.74908 | 0.73892 | 0.72548 | 0.70935 | 0.69112 | 0.67131 | 0.65038 | 0.62871 | 0.60661 | 0.58433 | 0.56208 | 0.54002 | 0.51828 | 0.49696 | 0.47615 | 0.4559 | 0.43627 | 0.41728 | 0.39897 | 0.38133 | 0.3644 | 0.34816 | 0.33261 | 0.31774 | 0.30356 | 0.29003 | 0.27716 | 0.26491 | 0.25328 | 0.24225 | 0.2318 | 0.2219 | 0.21254 | 0.20371 | 0.19537 | 0.18751 | 0.18012 | 0.17317 | 0.16664 | 0.16052 | 0.15478 | 0.14942 | 0.14441 | 0.13974 | 0.13538 | 0.13134 | 0.12757 | 0.12409 | 0.12085 | 0.11787 | 0.1151 | 0.11256 | 0.11021 | 0.10806 | 0.10608 | 0.10426 | 0.1026 | 0.10108 | 0.099684 | 0.098413 | 0.097255 | 0.096199 | 0.095238 | 0.094364 | 0.09357 | 0.092848 | 0.092194 | 0.0916 | 0.091062 | 0.090575 | 0.090134 | 0.089735 | 0.089374 | 0.089048 | 0.088753 | 0.088487 | 0.088246 | 0.088029 | 0.087832 | 0.087655 | 0.087496 | 0.087351 | 0.087221 | 0.087104 | 0.086998 | 0.086903 | 0.086817 | 0.08674 | 0.08667 | 0.086607 | 0.08655 | 0.086499 | 0.086453 | 0.086411 | 0.086374 | 0.08634 | 0.08631 | 0.086283 | 0.086258
positive root | depth from og (m) | 2.7272 | 2.7337 | 2.7527 | 2.7832 | 2.8236 | 2.8719 | 2.9266 | 2.9861 | 3.0489 | 3.1139 | 3.1802 | 3.247 | 3.3138 | 3.3799 | 3.4452 | 3.5091 | 3.5715 | 3.6323 | 3.6912 | 3.7482 | 3.8031 | 3.856 | 3.9068 | 3.9555 | 4.0022 | 4.0468 | 4.0893 | 4.1299 | 4.1685 | 4.2053 | 4.2401 | 4.2732 | 4.3046 | 4.3343 | 4.3624 | 4.3889 | 4.4139 | 4.4375 | 4.4596 | 4.4805 | 4.5001 | 4.5184 | 4.5356 | 4.5517 | 4.5668 | 4.5808 | 4.5938 | 4.606 | 4.6173 | 4.6277 | 4.6374 | 4.6464 | 4.6547 | 4.6623 | 4.6694 | 4.6758 | 4.6818 | 4.6872 | 4.6922 | 4.6968 | 4.7009 | 4.7048 | 4.7082 | 4.7114 | 4.7143 | 4.7169 | 4.7193 | 4.7215 | 4.7234 | 4.7252 | 4.7268 | 4.7283 | 4.7296 | 4.7308 | 4.7319 | 4.7329 | 4.7337 | 4.7345 | 4.7353 | 4.7359 | 4.7365 | 4.737 | 4.7375 | 4.7379 | 4.7383 | 4.7387 | 4.739 | 4.7393 | 4.7395 | 4.7398 | 4.74 | 4.7402 | 4.7403 | 4.7405 | 4.7406 | 4.7408 | 4.7409 | 4.741 | 4.7411 | 4.7412 | 4.7412
negative root | z /L | #NUM! | #NUM! | #NUM! | #NUM! | #NUM! | #NUM! | #NUM! | #NUM! | #NUM! | #NUM! | #NUM! | #NUM! | #NUM! | #NUM! | #NUM! | #NUM! | #NUM! | #NUM! | #NUM! | #NUM! | #NUM! | #NUM! | #NUM! | #NUM! | #NUM! | #NUM! | #NUM! | #NUM! | #NUM! | #NUM! | #NUM! | #NUM! | #NUM! | #NUM! | #NUM! | #NUM! | #NUM! | #NUM! | #NUM! | #NUM! | #NUM! | #NUM! | #NUM! | #NUM! | #NUM! | #NUM! | #NUM! | #NUM! | #NUM! | #NUM! | 0.98832 | 0.97065 | 0.96109 | 0.95416 | 0.94872 | 0.94427 | 0.94056 | 0.9374 | 0.93469 | 0.93234 | 0.93029 | 0.9285 | 0.92692 | 0.92553 | 0.9243 | 0.92321 | 0.92224 | 0.92138 | 0.92061 | 0.91992 | 0.91931 | 0.91876 | 0.91827 | 0.91784 | 0.91744 | 0.91709 | 0.91677 | 0.91649 | 0.91624 | 0.91601 | 0.9158 | 0.91562 | 0.91545 | 0.9153 | 0.91517 | 0.91505 | 0.91494 | 0.91484 | 0.91476 | 0.91468 | 0.91461 | 0.91454 | 0.91448 | 0.91443 | 0.91439 | 0.91434 | 0.91431 | 0.91427 | 0.91424 | 0.91421 | 0.91419
negative root | depth from og (m) | 2 | 2 | 2 | 2 | 2 | 2 | 2 | 2 | 2 | 2 | 2 | 2 | 2 | 2 | 2 | 2 | 2 | 2 | 2 | 2 | 2 | 2 | 2 | 2 | 2 | 2 | 2 | 2 | 2 | 2 | 2 | 2 | 2 | 2 | 2 | 2 | 2 | 2 | 2 | 2 | 2 | 2 | 2 | 2 | 2 | 2 | 2 | 2 | 2 | 2 | 2.035 | 2.0881 | 2.1167 | 2.1375 | 2.1538 | 2.1672 | 2.1783 | 2.1878 | 2.1959 | 2.203 | 2.2091 | 2.2145 | 2.2192 | 2.2234 | 2.2271 | 2.2304 | 2.2333 | 2.2359 | 2.2382 | 2.2402 | 2.2421 | 2.2437 | 2.2452 | 2.2465 | 2.2477 | 2.2487 | 2.2497 | 2.2505 | 2.2513 | 2.252 | 2.2526 | 2.2531 | 2.2536 | 2.2541 | 2.2545 | 2.2549 | 2.2552 | 2.2555 | 2.2557 | 2.256 | 2.2562 | 2.2564 | 2.2565 | 2.2567 | 2.2568 | 2.257 | 2.2571 | 2.2572 | 2.2573 | 2.2574 | 2.2574
aerobic zone 1-D solution | z /L | #VALUE! | #VALUE! | #VALUE! | #VALUE! | #VALUE! | #VALUE! | #VALUE! | #VALUE! | #VALUE! | #VALUE! | #VALUE! | #VALUE! | #VALUE! | #VALUE! | #VALUE! | #VALUE! | #VALUE! | #VALUE! | #VALUE! | #VALUE! | #VALUE! | #VALUE! | #VALUE! | #VALUE! | #VALUE! | #VALUE! | #VALUE! | #VALUE! | #VALUE! | #VALUE! | #VALUE! | #VALUE! | #VALUE! | #VALUE! | #VALUE! | #VALUE! | #VALUE! | #VALUE! | #VALUE! | #VALUE! | #VALUE! | #VALUE! | #VALUE! | #VALUE! | #VALUE! | #VALUE! | #VALUE! | #VALUE! | #VALUE! | #VALUE! | #VALUE! | #VALUE! | #VALUE! | #VALUE! | #VALUE! | #VALUE! | #VALUE! | #VALUE! | #VALUE! | #VALUE! | #VALUE! | #VALUE! | #VALUE! | #VALUE! | #VALUE! | #VALUE! | #VALUE! | #VALUE! | #VALUE! | #VALUE! | #VALUE! | #VALUE! | #VALUE! | #VALUE! | #VALUE! | #VALUE! | #VALUE! | #VALUE! | #VALUE! | #VALUE! | #VALUE! | #VALUE! | #VALUE! | #VALUE! | #VALUE! | #VALUE! | #VALUE! | #VALUE! | #VALUE! | #VALUE! | #VALUE! | #VALUE! | #VALUE! | #VALUE! | #VALUE! | #VALUE! | #VALUE! | #VALUE! | #VALUE! | #VALUE! | #VALUE!
aerobic zone 1-D solution | depth from og (m) | 0 | 0 | 0 | 0 | 0 | 0 | 0 | 0 | 0 | 0 | 0 | 0 | 0 | 0 | 0 | 0 | 0 | 0 | 0 | 0 | 0 | 0 | 0 | 0 | 0 | 0 | 0 | 0 | 0 | 0 | 0 | 0 | 0 | 0 | 0 | 0 | 0 | 0 | 0 | 0 | 0 | 0 | 0 | 0 | 0 | 0 | 0 | 0 | 0 | 0 | 0 | 0 | 0 | 0 | 0 | 0 | 0 | 0 | 0 | 0 | 0 | 0 | 0 | 0 | 0 | 0 | 0 | 0 | 0 | 0 | 0 | 0 | 0 | 0 | 0 | 0 | 0 | 0 | 0 | 0 | 0 | 0 | 0 | 0 | 0 | 0 | 0 | 0 | 0 | 0 | 0 | 0 | 0 | 0 | 0 | 0 | 0 | 0 | 0 | 0 | 0
anaerobic zone 1-D solution | z /L | 1.0866 | 1.0866 | 1.0866 | 1.0866 | 1.0866 | 1.0866 | 1.0866 | 1.0866 | 1.0866 | 1.0866 | 1.0866 | 1.0866 | 1.0866 | 1.0866 | 1.0866 | 1.0866 | 1.0866 | 1.0866 | 1.0866 | 1.0866 | 1.0866 | 1.0866 | 1.0866 | 1.0866 | 1.0866 | 1.0866 | 1.0866 | 1.0866 | 1.0866 | 1.0866 | 1.0866 | 1.0866 | 1.0866 | 1.0866 | 1.0866 | 1.0866 | 1.0866 | 1.0866 | 1.0866 | 1.0866 | 1.0866 | 1.0866 | 1.0866 | 1.0866 | 1.0866 | 1.0866 | 1.0866 | 1.0866 | 1.0866 | 1.0866 | 0.6425 | 0.631 | 0.62449 | 0.61974 | 0.616 | 0.61293 | 0.61037 | 0.60818 | 0.60631 | 0.60468 | 0.60327 | 0.60203 | 0.60093 | 0.59997 | 0.59912 | 0.59836 | 0.59769 | 0.59709 | 0.59656 | 0.59608 | 0.59566 | 0.59528 | 0.59494 | 0.59463 | 0.59436 | 0.59412 | 0.5939 | 0.5937 | 0.59352 | 0.59336 | 0.59322 | 0.59309 | 0.59298 | 0.59288 | 0.59278 | 0.5927 | 0.59262 | 0.59256 | 0.59249 | 0.59244 | 0.59239 | 0.59235 | 0.59231 | 0.59227 | 0.59224 | 0.59221 | 0.59218 | 0.59216 | 0.59214 | 0.59212 | 0.5921
anaerobic zone 1-D solution | depth from og (m) | 1.7403 | 1.7403 | 1.7403 | 1.7403 | 1.7403 | 1.7403 | 1.7403 | 1.7403 | 1.7403 | 1.7403 | 1.7403 | 1.7403 | 1.7403 | 1.7403 | 1.7403 | 1.7403 | 1.7403 | 1.7403 | 1.7403 | 1.7403 | 1.7403 | 1.7403 | 1.7403 | 1.7403 | 1.7403 | 1.7403 | 1.7403 | 1.7403 | 1.7403 | 1.7403 | 1.7403 | 1.7403 | 1.7403 | 1.7403 | 1.7403 | 1.7403 | 1.7403 | 1.7403 | 1.7403 | 1.7403 | 1.7403 | 1.7403 | 1.7403 | 1.7403 | 1.7403 | 1.7403 | 1.7403 | 1.7403 | 1.7403 | 1.7403 | 1.7875 | 1.845 | 1.8775 | 1.9013 | 1.92 | 1.9353 | 1.9482 | 1.9591 | 1.9685 | 1.9766 | 1.9837 | 1.9899 | 1.9953 | 2.0001 | 2.0044 | 2.0082 | 2.0116 | 2.0145 | 2.0172 | 2.0196 | 2.0217 | 2.0236 | 2.0253 | 2.0268 | 2.0282 | 2.0294 | 2.0305 | 2.0315 | 2.0324 | 2.0332 | 2.0339 | 2.0345 | 2.0351 | 2.0356 | 2.0361 | 2.0365 | 2.0369 | 2.0372 | 2.0375 | 2.0378 | 2.038 | 2.0383 | 2.0385 | 2.0386 | 2.0388 | 2.039 | 2.0391 | 2.0392 | 2.0393 | 2.0394 | 2.0395
impervious slab (La below slab) | depth from og (m) | 2.7272 | 2.7337 | 2.7527 | 2.7832 | 2.8236 | 2.8719 | 2.9266 | 2.9861 | 3.0489 | 3.1139 | 3.1802 | 3.247 | 3.3138 | 3.3799 | 3.4452 | 3.5091 | 3.5715 | 3.6323 | 3.6912 | 3.7482 | 3.8031 | 3.856 | 3.9068 | 3.9555 | 4.0022 | 4.0468 | 4.0893 | 4.1299 | 4.1685 | 4.2053 | 4.2401 | 4.2732 | 4.3046 | 4.3343 | 4.3624 | 4.3889 | 4.4139 | 4.4375 | 4.4596 | 4.4805 | 4.5001 | 4.5184 | 4.5356 | 4.5517 | 4.5668 | 4.5808 | 4.5938 | 4.606 | 4.6173 | 4.6277 | 4.6374 | 4.6464 | 4.6547 | 4.6623 | 4.6694 | 4.6758 | 4.6818 | 4.6872 | 4.6922 | 4.6968 | 4.7009 | 4.7048 | 4.7082 | 4.7114 | 4.7143 | 4.7169 | 4.7193 | 4.7215 | 4.7234 | 4.7252 | 4.7268 | 4.7283 | 4.7296 | 4.7308 | 4.7319 | 4.7329 | 4.7337 | 4.7345 | 4.7353 | 4.7359 | 4.7365 | 4.737 | 4.7375 | 4.7379 | 4.7383 | 4.7387 | 4.739 | 4.7393 | 4.7395 | 4.7398 | 4.74 | 4.7402 | 4.7403 | 4.7405 | 4.7406 | 4.7408 | 4.7409 | 4.741 | 4.7411 | 4.7412 | 4.7412
impervious slab (La below slab) | depth (m) from openground | #N/A | #N/A | #N/A | #N/A | #N/A | #N/A | #N/A | #N/A | #N/A | #N/A | #N/A | #N/A | #N/A | #N/A | #N/A | #N/A | #N/A | #N/A | #N/A | #N/A | #N/A | #N/A | #N/A | #N/A | #N/A | #N/A | #N/A | #N/A | #N/A | #N/A | #N/A | #N/A | #N/A | #N/A | #N/A | #N/A | #N/A | #N/A | #N/A | #N/A | #N/A | #N/A | #N/A | #N/A | #N/A | #N/A | #N/A | #N/A | #N/A | #N/A | #N/A | #N/A | #N/A | #N/A | #N/A | #N/A | #N/A | #N/A | #N/A | #N/A | #N/A | #N/A | #N/A | #N/A | #N/A | #N/A | #N/A | #N/A | #N/A | #N/A | #N/A | #N/A | #N/A | #N/A | #N/A | #N/A | #N/A | #N/A | #N/A | #N/A | #N/A | #N/A | #N/A | #N/A | #N/A | #N/A | #N/A | #N/A | #N/A | #N/A | #N/A | #N/A | #N/A | #N/A | #N/A | #N/A | #N/A | #N/A | #N/A | #N/A | #N/A
La above slab | A | -0.023573 | -0.023702 | -0.024092 | -0.024746 | -0.025671 | -0.026879 | -0.028381 | -0.030195 | -0.03234 | -0.034841 | -0.037723 | -0.04102 | -0.044767 | -0.049006 | -0.053782 | -0.059148 | -0.065164 | -0.071895 | -0.079416 | -0.087808 | -0.097163 | -0.10759 | -0.11919 | -0.1321 | -0.14646 | -0.16243 | -0.18018 | -0.19991 | -0.22184 | -0.24619 | -0.27326 | -0.30332 | -0.33671 | -0.37379 | -0.41498 | -0.46072 | -0.51152 | -0.56794 | -0.63059 | -0.70016 | -0.77741 | -0.8632 | -0.95846 | -1.0642 | -1.1817 | -1.3121 | -1.457 | -1.6178 | -1.7964 | -1.9947 | -2.2149 | -2.4594 | -2.7309 | -3.0324 | -3.3672 | -3.7389 | -4.1517 | -4.61 | -5.1189 | -5.684 | -6.3116 | -7.0083 | -7.7821 | -8.6412 | -9.5952 | -10.6545 | -11.8307 | -13.1368 | -14.5871 | -16.1975 | -17.9857 | -19.9713 | -22.1761 | -24.6243 | -27.3429 | -30.3615 | -33.7134 | -37.4353 | -41.5681 | -46.1572 | -51.253 | -56.9113 | -63.1942 | -70.1708 | -77.9176 | -86.5197 | -96.0714 | -106.6777 | -118.4548 | -131.5321 | -146.0532 | -162.1774 | -180.0817 | -199.9626 | -222.0383 | -246.5512 | -273.7703 | -303.9944 | -337.5552 | -374.8211 | -416.2011
La above slab | B | 0.00050716 | 0.00055169 | 0.00068724 | 0.00091978 | 0.0012595 | 0.0017215 | 0.002326 | 0.0030996 | 0.0040764 | 0.0052994 | 0.0068224 | 0.0087126 | 0.011053 | 0.013947 | 0.017521 | 0.021934 | 0.027379 | 0.034096 | 0.042381 | 0.052599 | 0.065199 | 0.080736 | 0.099894 | 0.12352 | 0.15264 | 0.18856 | 0.23284 | 0.28744 | 0.35476 | 0.43777 | 0.54012 | 0.66631 | 0.8219 | 1.0137 | 1.2503 | 1.5419 | 1.9016 | 2.3449 | 2.8916 | 3.5657 | 4.3968 | 5.4216 | 6.6851 | 8.243 | 10.1638 | 12.5322 | 15.4524 | 19.053 | 23.4924 | 28.9662 | 35.7153 | 44.0368 | 54.2971 | 66.948 | 82.5464 | 101.7789 | 125.4924 | 154.7309 | 190.7815 | 235.2314 | 290.0375 | 357.6128 | 440.9322 | 543.6639 | 670.3308 | 826.5094 | 1019.0755 | 1256.507 | 1549.2569 | 1910.2136 | 2355.2685 | 2904.0154 | 3580.6129 | 4414.8488 | 5443.4506 | 6711.703 | 8275.4415 | 10203.5104 | 12580.7939 | 15511.953 | 19126.0335 | 23582.1471 | 29076.4761 | 35850.9113 | 44203.7004 | 54502.579 | 67200.9603 | 82857.8967 | 102162.6924 | 125965.2505 | 155313.4902 | 191499.482 | 236116.3319 | 291128.3185 | 358957.3712 | 442589.6971 | 545707.2502 | 672849.8309 | 829614.9534 | 1022904.2784 | 1261227.4629
La above slab | C | -0.095666 | -0.095627 | -0.095508 | -0.095305 | -0.095008 | -0.094604 | -0.094075 | -0.093398 | -0.092544 | -0.091474 | -0.090142 | -0.088489 | -0.086442 | -0.083911 | -0.080784 | -0.076925 | -0.072162 | -0.066287 | -0.059041 | -0.050104 | -0.039083 | -0.025494 | -0.0087373 | 0.011924 | 0.037401 | 0.068813 | 0.10754 | 0.1553 | 0.21418 | 0.28679 | 0.3763 | 0.48668 | 0.62277 | 0.79056 | 0.99746 | 1.2525 | 1.5671 | 1.9549 | 2.4331 | 3.0226 | 3.7496 | 4.6458 | 5.751 | 7.1136 | 8.7936 | 10.8651 | 13.4193 | 16.5685 | 20.4514 | 25.2391 | 31.1421 | 38.4205 | 47.3947 | 58.4598 | 72.1028 | 88.9245 | 109.6655 | 135.2388 | 166.7703 | 205.6483 | 253.5843 | 312.6888 | 385.5639 | 475.4179 | 586.2067 | 722.8078 | 891.2352 | 1098.9039 | 1354.9567 | 1670.6664 | 2059.9323 | 2539.892 | 3131.676 | 3861.3378 | 4761.0012 | 5870.2743 | 7237.9934 | 8924.3729 | 11003.6566 | 13567.386 | 16728.4304 | 20625.9564 | 25431.5544 | 31356.7934 | 38662.5347 | 47670.4172 | 58777.0174 | 72471.3087 | 89356.189 | 110175.0233 | 135844.371 | 167494.3376 | 206518.3283 | 254634.3934 | 313960.8659 | 387109.6229 | 477301.074 | 588505.9416 | 725620.0744 | 894679.9889 | 1103128.6301
La above slab | RADQ | 44.4045 | 40.8958 | 33.014 | 24.9039 | 18.4383 | 13.7415 | 10.4134 | 8.0478 | 6.3434 | 5.0953 | 4.1666 | 3.4656 | 2.9298 | 2.5159 | 2.1935 | 1.9403 | 1.7404 | 1.5818 | 1.4554 | 1.3544 | 1.2734 | 1.2083 | 1.1559 | 1.1137 | 1.0797 | 1.0521 | 1.0299 | 1.0119 | 0.99737 | 0.98559 | 0.97604 | 0.96831 | 0.96205 | 0.95697 | 0.95286 | 0.94952 | 0.94682 | 0.94463 | 0.94285 | 0.94141 | 0.94024 | 0.93929 | 0.93852 | 0.9379 | 0.93739 | 0.93698 | 0.93665 | 0.93638 | 0.93616 | 0.93599 | 0.93584 | 0.93573 | 0.93563 | 0.93555 | 0.93549 | 0.93544 | 0.9354 | 0.93537 | 0.93534 | 0.93532 | 0.9353 | 0.93529 | 0.93528 | 0.93527 | 0.93526 | 0.93525 | 0.93525 | 0.93524 | 0.93524 | 0.93524 | 0.93523 | 0.93523 | 0.93523 | 0.93523 | 0.93523 | 0.93523 | 0.93523 | 0.93523 | 0.93523 | 0.93523 | 0.93523 | 0.93523 | 0.93523 | 0.93523 | 0.93523 | 0.93523 | 0.93523 | 0.93523 | 0.93523 | 0.93523 | 0.93523 | 0.93523 | 0.93523 | 0.93523 | 0.93523 | 0.93523 | 0.93523 | 0.93523 | 0.93523 | 0.93523 | 0.93523
positive root | z /L | #NUM! | #NUM! | #NUM! | #NUM! | #NUM! | #NUM! | #NUM! | #NUM! | #NUM! | #NUM! | #NUM! | #NUM! | #NUM! | 0.97893 | 0.83983 | 0.77301 | 0.72092 | 0.67661 | 0.63742 | 0.60201 | 0.5696 | 0.53966 | 0.51185 | 0.48592 | 0.46166 | 0.43892 | 0.41757 | 0.39751 | 0.37865 | 0.36091 | 0.34421 | 0.3285 | 0.31372 | 0.29982 | 0.28675 | 0.27446 | 0.26293 | 0.2521 | 0.24194 | 0.23243 | 0.22351 | 0.21518 | 0.20739 | 0.20012 | 0.19334 | 0.18703 | 0.18116 | 0.17571 | 0.17065 | 0.16597 | 0.16163 | 0.15762 | 0.15393 | 0.15052 | 0.14739 | 0.14451 | 0.14186 | 0.13944 | 0.13722 | 0.13519 | 0.13334 | 0.13165 | 0.1301 | 0.1287 | 0.12742 | 0.12626 | 0.1252 | 0.12424 | 0.12337 | 0.12258 | 0.12187 | 0.12122 | 0.12064 | 0.12011 | 0.11963 | 0.11919 | 0.1188 | 0.11845 | 0.11813 | 0.11784 | 0.11758 | 0.11735 | 0.11713 | 0.11694 | 0.11677 | 0.11662 | 0.11647 | 0.11635 | 0.11623 | 0.11613 | 0.11604 | 0.11596 | 0.11588 | 0.11581 | 0.11575 | 0.1157 | 0.11565 | 0.1156 | 0.11556 | 0.11553 | 0.11549
positive root | depth from og (m) | 2 | 2 | 2 | 2 | 2 | 2 | 2 | 2 | 2 | 2 | 2 | 2 | 2 | 2.0632 | 2.4805 | 2.681 | 2.8372 | 2.9702 | 3.0877 | 3.194 | 3.2912 | 3.381 | 3.4644 | 3.5422 | 3.615 | 3.6832 | 3.7473 | 3.8075 | 3.864 | 3.9173 | 3.9674 | 4.0145 | 4.0588 | 4.1006 | 4.1398 | 4.1766 | 4.2112 | 4.2437 | 4.2742 | 4.3027 | 4.3295 | 4.3545 | 4.3778 | 4.3996 | 4.42 | 4.4389 | 4.4565 | 4.4729 | 4.488 | 4.5021 | 4.5151 | 4.5271 | 4.5382 | 4.5484 | 4.5578 | 4.5665 | 4.5744 | 4.5817 | 4.5883 | 4.5944 | 4.6 | 4.6051 | 4.6097 | 4.6139 | 4.6177 | 4.6212 | 4.6244 | 4.6273 | 4.6299 | 4.6322 | 4.6344 | 4.6363 | 4.6381 | 4.6397 | 4.6411 | 4.6424 | 4.6436 | 4.6447 | 4.6456 | 4.6465 | 4.6473 | 4.648 | 4.6486 | 4.6492 | 4.6497 | 4.6502 | 4.6506 | 4.651 | 4.6513 | 4.6516 | 4.6519 | 4.6521 | 4.6524 | 4.6526 | 4.6527 | 4.6529 | 4.6531 | 4.6532 | 4.6533 | 4.6534 | 4.6535
negative root | z /L | #NUM! | #NUM! | #NUM! | #NUM! | #NUM! | #NUM! | #NUM! | #NUM! | #NUM! | #NUM! | #NUM! | #NUM! | #NUM! | #NUM! | #NUM! | #NUM! | #NUM! | #NUM! | #NUM! | #NUM! | #NUM! | #NUM! | #NUM! | #NUM! | #NUM! | #NUM! | #NUM! | #NUM! | #NUM! | #NUM! | #NUM! | #NUM! | #NUM! | #NUM! | #NUM! | #NUM! | #NUM! | #NUM! | #NUM! | #NUM! | #NUM! | #NUM! | #NUM! | #NUM! | #NUM! | #NUM! | #NUM! | #NUM! | #NUM! | #NUM! | 0.97916 | 0.95865 | 0.94654 | 0.93761 | 0.93054 | 0.92474 | 0.91987 | 0.91573 | 0.91217 | 0.90908 | 0.90638 | 0.90402 | 0.90194 | 0.90011 | 0.89848 | 0.89704 | 0.89576 | 0.89462 | 0.8936 | 0.8927 | 0.89189 | 0.89116 | 0.89051 | 0.88993 | 0.88941 | 0.88894 | 0.88853 | 0.88815 | 0.88781 | 0.88751 | 0.88724 | 0.88699 | 0.88677 | 0.88658 | 0.8864 | 0.88624 | 0.8861 | 0.88597 | 0.88585 | 0.88575 | 0.88565 | 0.88557 | 0.88549 | 0.88542 | 0.88536 | 0.88531 | 0.88526 | 0.88521 | 0.88517 | 0.88513 | 0.8851
negative root | depth from og (m) | 2 | 2 | 2 | 2 | 2 | 2 | 2 | 2 | 2 | 2 | 2 | 2 | 2 | 2 | 2 | 2 | 2 | 2 | 2 | 2 | 2 | 2 | 2 | 2 | 2 | 2 | 2 | 2 | 2 | 2 | 2 | 2 | 2 | 2 | 2 | 2 | 2 | 2 | 2 | 2 | 2 | 2 | 2 | 2 | 2 | 2 | 2 | 2 | 2 | 2 | 2.0625 | 2.124 | 2.1604 | 2.1872 | 2.2084 | 2.2258 | 2.2404 | 2.2528 | 2.2635 | 2.2728 | 2.2808 | 2.2879 | 2.2942 | 2.2997 | 2.3046 | 2.3089 | 2.3127 | 2.3161 | 2.3192 | 2.3219 | 2.3243 | 2.3265 | 2.3285 | 2.3302 | 2.3318 | 2.3332 | 2.3344 | 2.3355 | 2.3366 | 2.3375 | 2.3383 | 2.339 | 2.3397 | 2.3403 | 2.3408 | 2.3413 | 2.3417 | 2.3421 | 2.3424 | 2.3428 | 2.343 | 2.3433 | 2.3435 | 2.3437 | 2.3439 | 2.3441 | 2.3442 | 2.3444 | 2.3445 | 2.3446 | 2.3447
impervious slab (La above slab) | depth from og (m) | 2 | 2 | 2 | 2 | 2 | 2 | 2 | 2 | 2 | 2 | 2 | 2 | 2 | 2 | 2 | 2 | 2 | 2 | 2 | 2 | 2 | 2 | 2 | 2 | 2 | 2 | 2 | 2 | 2 | 2 | 2 | 2 | 2 | 2 | 2 | 2 | 2 | 2 | 2 | 2 | 2 | 2 | 2 | 2 | 2 | 2 | 2 | 2 | 2 | 2 | 2.0625 | 2.124 | 2.1604 | 2.1872 | 2.2084 | 2.2258 | 2.2404 | 2.2528 | 2.2635 | 2.2728 | 2.2808 | 2.2879 | 2.2942 | 2.2997 | 2.3046 | 2.3089 | 2.3127 | 2.3161 | 2.3192 | 2.3219 | 2.3243 | 2.3265 | 2.3285 | 2.3302 | 2.3318 | 2.3332 | 2.3344 | 2.3355 | 2.3366 | 2.3375 | 2.3383 | 2.339 | 2.3397 | 2.3403 | 2.3408 | 2.3413 | 2.3417 | 2.3421 | 2.3424 | 2.3428 | 2.343 | 2.3433 | 2.3435 | 2.3437 | 2.3439 | 2.3441 | 2.3442 | 2.3444 | 2.3445 | 2.3446 | 2.3447
impervious slab (La above slab) | depth (m) from openground | 2 | 2 | 2 | 2 | 2 | 2 | 2 | 2 | 2 | 2 | 2 | 2 | 2 | 2 | 2 | 2 | 2 | 2 | 2 | 2 | 2 | 2 | 2 | 2 | 2 | 2 | 2 | 2 | 2 | 2 | 2 | 2 | 2 | 2 | 2 | 2 | 2 | 2 | 2 | 2 | 2 | 2 | 2 | 2 | 2 | 2 | 2 | 2 | 2 | 2 | 2.0625 | 2.124 | 2.1604 | 2.1872 | 2.2084 | 2.2258 | 2.2404 | 2.2528 | 2.2635 | 2.2728 | 2.2808 | 2.2879 | 2.2942 | 2.2997 | 2.3046 | 2.3089 | 2.3127 | 2.3161 | 2.3192 | 2.3219 | 2.3243 | 2.3265 | 2.3285 | 2.3302 | 2.3318 | 2.3332 | 2.3344 | 2.3355 | 2.3366 | 2.3375 | 2.3383 | 2.339 | 2.3397 | 2.3403 | 2.3408 | 2.3413 | 2.3417 | 2.3421 | 2.3424 | 2.3428 | 2.343 | 2.3433 | 2.3435 | 2.3437 | 2.3439 | 2.3441 | 2.3442 | 2.3444 | 2.3445 | 2.3446 | 2.3447
1e-07 | depth (m) from openground | #N/A | #N/A | #N/A | #N/A | #N/A | #N/A | #N/A | #N/A | #N/A | #N/A | #N/A | #N/A | #N/A | #N/A | #N/A | #N/A | #N/A | #N/A | #N/A | #N/A | #N/A | #N/A | #N/A | #N/A | #N/A | #N/A | #N/A | #N/A | #N/A | #N/A | #N/A | #N/A | #N/A | #N/A | #N/A | #N/A | #N/A | #N/A | #N/A | #N/A | #N/A | #N/A | #N/A | #N/A | #N/A | #N/A | #N/A | #N/A | #N/A | #N/A | #N/A | #N/A | #N/A | #N/A | #N/A | #N/A | #N/A | #N/A | #N/A | #N/A | #N/A | #N/A | #N/A | #N/A | #N/A | #N/A | #N/A | #N/A | #N/A | #N/A | #N/A | #N/A | #N/A | #N/A | #N/A | #N/A | #N/A | #N/A | #N/A | #N/A | #N/A | #N/A | #N/A | #N/A | #N/A | #N/A | #N/A | #N/A | #N/A | #N/A | #N/A | #N/A | #N/A | #N/A | #N/A | #N/A | #N/A | #N/A | #N/A | #N/A | #N/A
| Label | #N/A | #N/A | #N/A | #N/A | #N/A | #N/A | #N/A | #N/A | #N/A | #N/A | #N/A | #N/A | #N/A | #N/A | #N/A | #N/A | #N/A | #N/A | #N/A | #N/A | #N/A | #N/A | #N/A | #N/A | #N/A | #N/A | #N/A | #N/A | #N/A | #N/A | #N/A | #N/A | #N/A | #N/A | #N/A | #N/A | #N/A | #N/A | #N/A | #N/A | #N/A | #N/A | #N/A | #N/A | #N/A | #N/A | #N/A | #N/A | #N/A | #N/A | #N/A | #N/A | #N/A | #N/A | #N/A | #N/A | #N/A | #N/A | #N/A | #N/A | #N/A | #N/A | #N/A | #N/A | #N/A | #N/A | #N/A | #N/A | #N/A | #N/A | #N/A | #N/A | #N/A | #N/A | #N/A | #N/A | #N/A | #N/A | #N/A | #N/A | #N/A | #N/A | #N/A | #N/A | #N/A | #N/A | #N/A | #N/A | #N/A | #N/A | #N/A | #N/A | #N/A | #N/A | #N/A | #N/A | #N/A | #N/A | #N/A | #N/A | #N/A
w(x) above slab | c/csource | 0: 2e-08; 0.1: 1e-10; 0.2: w>wa; 0.3: w<wa; 0.5: depth from og (La above slab); 0.7: 90; 0.8: offset
0.8848 | w (x,z) | 0: 2.6841; 0.1: -; 0.2: 2.6841; 0.3: 0.99762; 0.5: #N/A; 0.7: 1e-10; 0.8: tag
2.7797 | π w | 0: 8.4323; 0.1: -; 0.2: L* open ground; 0.5: #N/A; 0.6: Aer; 0.7: 8.9; 0.8: x
-0.93523 | cos | 0: -0.54663; 0.1: -; 0.2: #VALUE!; 0.5: 2.3456; 0.6: Anaer; 0.7: #N/A; 0.8: z
0.35405 | sin | 0: 0.83737; 0.1: -; 0.2: #N/A
Interface depth position as a funcion of x
| x (m) | 0 | 0.1 | 0.2 | 0.3 | 0.4 | 0.5 | 0.6 | 0.7 | 0.8 | 0.9 | 1 | 1.1 | 1.2 | 1.3 | 1.4 | 1.5 | 1.6 | 1.7 | 1.8 | 1.9 | 2 | 2.1 | 2.2 | 2.3 | 2.4 | 2.5 | 2.6 | 2.7 | 2.8 | 2.9 | 3 | 3.1 | 3.2 | 3.3 | 3.4 | 3.5 | 3.6 | 3.7 | 3.8 | 3.9 | 4 | 4.1 | 4.2 | 4.3 | 4.4 | 4.5 | 4.6 | 4.7 | 4.8 | 4.9 | 5 | 5.1 | 5.2 | 5.3 | 5.4 | 5.5 | 5.6 | 5.7 | 5.8 | 5.9 | 6 | 6.1 | 6.2 | 6.3 | 6.4 | 6.5 | 6.6 | 6.7 | 6.8 | 6.9 | 7 | 7.1 | 7.2 | 7.3 | 7.4 | 7.5 | 7.6 | 7.7 | 7.8 | 7.9 | 8 | 8.1 | 8.2 | 8.3 | 8.4 | 8.5 | 8.6 | 8.7 | 8.8 | 8.9 | 9 | 9.1 | 9.2 | 9.3 | 9.4 | 9.5 | 9.6 | 9.7 | 9.8 | 9.9 | 10
| x/L | 0 | 0.033333 | 0.066667 | 0.1 | 0.13333 | 0.16667 | 0.2 | 0.23333 | 0.26667 | 0.3 | 0.33333 | 0.36667 | 0.4 | 0.43333 | 0.46667 | 0.5 | 0.53333 | 0.56667 | 0.6 | 0.63333 | 0.66667 | 0.7 | 0.73333 | 0.76667 | 0.8 | 0.83333 | 0.86667 | 0.9 | 0.93333 | 0.96667 | 1 | 1.0333 | 1.0667 | 1.1 | 1.1333 | 1.1667 | 1.2 | 1.2333 | 1.2667 | 1.3 | 1.3333 | 1.3667 | 1.4 | 1.4333 | 1.4667 | 1.5 | 1.5333 | 1.5667 | 1.6 | 1.6333 | 1.6667 | 1.7 | 1.7333 | 1.7667 | 1.8 | 1.8333 | 1.8667 | 1.9 | 1.9333 | 1.9667 | 2 | 2.0333 | 2.0667 | 2.1 | 2.1333 | 2.1667 | 2.2 | 2.2333 | 2.2667 | 2.3 | 2.3333 | 2.3667 | 2.4 | 2.4333 | 2.4667 | 2.5 | 2.5333 | 2.5667 | 2.6 | 2.6333 | 2.6667 | 2.7 | 2.7333 | 2.7667 | 2.8 | 2.8333 | 2.8667 | 2.9 | 2.9333 | 2.9667 | 3 | 3.0333 | 3.0667 | 3.1 | 3.1333 | 3.1667 | 3.2 | 3.2333 | 3.2667 | 3.3 | 3.3333
La below slab | A | -0.069001 | -0.06938 | -0.07052 | -0.072435 | -0.075144 | -0.078678 | -0.083076 | -0.088385 | -0.094665 | -0.10198 | -0.11042 | -0.12007 | -0.13104 | -0.14345 | -0.15743 | -0.17314 | -0.19075 | -0.21045 | -0.23246 | -0.25703 | -0.28441 | -0.31492 | -0.34888 | -0.38668 | -0.42872 | -0.47546 | -0.52742 | -0.58517 | -0.64935 | -0.72065 | -0.79986 | -0.88785 | -0.98559 | -1.0941 | -1.2147 | -1.3486 | -1.4973 | -1.6624 | -1.8458 | -2.0495 | -2.2756 | -2.5267 | -2.8056 | -3.1152 | -3.459 | -3.8409 | -4.2648 | -4.7356 | -5.2583 | -5.8388 | -6.4834 | -7.1991 | -7.9938 | -8.8763 | -9.8562 | -10.9443 | -12.1525 | -13.4942 | -14.9839 | -16.6381 | -18.4749 | -20.5145 | -22.7793 | -25.2941 | -28.0865 | -31.1873 | -34.6303 | -38.4535 | -42.6987 | -47.4126 | -52.6469 | -58.4591 | -64.913 | -72.0793 | -80.0368 | -88.8728 | -98.6843 | -109.579 | -121.6765 | -135.1095 | -150.0255 | -166.5882 | -184.9794 | -205.401 | -228.0772 | -253.2567 | -281.2161 | -312.2622 | -346.7358 | -385.0152 | -427.5206 | -474.7186 | -527.1273 | -585.3218 | -649.941 | -721.6941 | -801.3686 | -889.8392 | -988.0769 | -1097.16 | -1218.2858
La below slab | B | 0.0014845 | 0.0015078 | 0.0015788 | 0.0017005 | 0.0018783 | 0.00212 | 0.0024363 | 0.0028411 | 0.0033523 | 0.0039923 | 0.0047892 | 0.0057783 | 0.0070031 | 0.0085173 | 0.010388 | 0.012697 | 0.015546 | 0.019061 | 0.023397 | 0.028743 | 0.035337 | 0.043467 | 0.053493 | 0.065854 | 0.081096 | 0.09989 | 0.12306 | 0.15163 | 0.18686 | 0.2303 | 0.28386 | 0.34989 | 0.43131 | 0.5317 | 0.65548 | 0.8081 | 0.99628 | 1.2283 | 1.5144 | 1.8671 | 2.302 | 2.8383 | 3.4994 | 4.3147 | 5.3198 | 6.5592 | 8.0873 | 9.9714 | 12.2945 | 15.1589 | 18.6906 | 23.0452 | 28.4143 | 35.0344 | 43.1968 | 53.261 | 65.67 | 80.9702 | 99.8351 | 123.0952 | 151.7747 | 187.1361 | 230.7362 | 284.4946 | 350.778 | 432.5046 | 533.2723 | 657.5176 | 810.7105 | 999.5952 | 1232.4876 | 1519.6408 | 1873.6969 | 2310.2435 | 2848.4996 | 3512.1623 | 4330.4496 | 5339.387 | 6583.3936 | 8117.2372 | 10008.4461 | 12340.2818 | 15215.4043 | 18760.3924 | 23131.3159 | 28520.6069 | 35165.5314 | 43358.6356 | 53460.6248 | 65916.244 | 81273.858 | 100209.5932 | 123557.1045 | 152344.2775 | 187838.4816 | 231602.3663 | 285562.658 | 352094.9849 | 434128.465 | 535274.6624 | 659986.5875
La below slab | C | -2.2072 | -2.2072 | -2.2072 | -2.2071 | -2.2071 | -2.207 | -2.2069 | -2.2068 | -2.2066 | -2.2064 | -2.2062 | -2.2059 | -2.2055 | -2.2051 | -2.2045 | -2.2038 | -2.203 | -2.2019 | -2.2006 | -2.199 | -2.1971 | -2.1946 | -2.1916 | -2.188 | -2.1834 | -2.1778 | -2.1709 | -2.1623 | -2.1518 | -2.1388 | -2.1228 | -2.1031 | -2.0788 | -2.0488 | -2.0118 | -1.9662 | -1.9099 | -1.8406 | -1.7551 | -1.6497 | -1.5198 | -1.3595 | -1.162 | -0.91839 | -0.61804 | -0.24772 | 0.20889 | 0.77188 | 1.466 | 2.3219 | 3.3772 | 4.6784 | 6.2827 | 8.2608 | 10.6998 | 13.707 | 17.4149 | 21.9866 | 27.6235 | 34.5738 | 43.1433 | 53.7094 | 66.7373 | 82.8006 | 102.6063 | 127.0266 | 157.1364 | 194.2615 | 240.0361 | 296.4757 | 366.0649 | 451.8675 | 557.661 | 688.103 | 848.9362 | 1047.2415 | 1291.7492 | 1593.224 | 1964.9385 | 2423.2575 | 2988.3589 | 3685.1213 | 4544.2202 | 5603.4778 | 6909.5284 | 8519.8716 | 10505.4035 | 12953.538 | 15972.0556 | 19693.8478 | 24282.7686 | 29940.8472 | 36917.1833 | 45518.9137 | 56124.7336 | 69201.5694 | 85325.1353 | 105205.2789 | 129717.2334 | 159940.1496 | 197204.6059
La below slab | RADQ | 25.954 | 25.5613 | 24.4375 | 22.7278 | 20.6281 | 18.3383 | 16.0284 | 13.8224 | 11.7982 | 9.9945 | 8.4222 | 7.0742 | 5.9326 | 4.975 | 4.1776 | 3.5173 | 2.9728 | 2.5254 | 2.1587 | 1.8589 | 1.614 | 1.4144 | 1.2517 | 1.1194 | 1.0117 | 0.92423 | 0.85313 | 0.79537 | 0.74848 | 0.71041 | 0.67951 | 0.65443 | 0.63408 | 0.61757 | 0.60417 | 0.5933 | 0.58449 | 0.57734 | 0.57154 | 0.56683 | 0.56301 | 0.55992 | 0.55741 | 0.55537 | 0.55372 | 0.55238 | 0.55129 | 0.55041 | 0.5497 | 0.54912 | 0.54865 | 0.54827 | 0.54796 | 0.54771 | 0.5475 | 0.54734 | 0.5472 | 0.5471 | 0.54701 | 0.54694 | 0.54688 | 0.54683 | 0.54679 | 0.54676 | 0.54674 | 0.54672 | 0.5467 | 0.54669 | 0.54668 | 0.54667 | 0.54666 | 0.54665 | 0.54665 | 0.54665 | 0.54664 | 0.54664 | 0.54664 | 0.54664 | 0.54664 | 0.54663 | 0.54663 | 0.54663 | 0.54663 | 0.54663 | 0.54663 | 0.54663 | 0.54663 | 0.54663 | 0.54663 | 0.54663 | 0.54663 | 0.54663 | 0.54663 | 0.54663 | 0.54663 | 0.54663 | 0.54663 | 0.54663 | 0.54663 | 0.54663 | 0.54663
positive root | z /L | #NUM! | #NUM! | #NUM! | #NUM! | #NUM! | #NUM! | #NUM! | #NUM! | #NUM! | #NUM! | #NUM! | #NUM! | #NUM! | #NUM! | #NUM! | #NUM! | #NUM! | #NUM! | #NUM! | #NUM! | #NUM! | #NUM! | #NUM! | #NUM! | #NUM! | #NUM! | #NUM! | #NUM! | #NUM! | #NUM! | #NUM! | #NUM! | #NUM! | #NUM! | #NUM! | #NUM! | 0.87052 | 0.78281 | 0.72411 | 0.67812 | 0.6399 | 0.60715 | 0.57856 | 0.55329 | 0.53076 | 0.51057 | 0.49238 | 0.47595 | 0.46107 | 0.44758 | 0.43533 | 0.4242 | 0.41409 | 0.4049 | 0.39654 | 0.38895 | 0.38204 | 0.37577 | 0.37008 | 0.36491 | 0.36022 | 0.35597 | 0.35211 | 0.34862 | 0.34545 | 0.34259 | 0.34 | 0.33765 | 0.33553 | 0.33361 | 0.33188 | 0.33032 | 0.3289 | 0.32763 | 0.32647 | 0.32543 | 0.3245 | 0.32365 | 0.32288 | 0.3222 | 0.32157 | 0.32101 | 0.32051 | 0.32005 | 0.31964 | 0.31927 | 0.31894 | 0.31864 | 0.31837 | 0.31813 | 0.31791 | 0.31771 | 0.31753 | 0.31737 | 0.31722 | 0.31709 | 0.31698 | 0.31687 | 0.31677 | 0.31669 | 0.31661
positive root | depth from og (m) | 2 | 2 | 2 | 2 | 2 | 2 | 2 | 2 | 2 | 2 | 2 | 2 | 2 | 2 | 2 | 2 | 2 | 2 | 2 | 2 | 2 | 2 | 2 | 2 | 2 | 2 | 2 | 2 | 2 | 2 | 2 | 2 | 2 | 2 | 2 | 2 | 2.3884 | 2.6516 | 2.8277 | 2.9656 | 3.0803 | 3.1785 | 3.2643 | 3.3401 | 3.4077 | 3.4683 | 3.5229 | 3.5722 | 3.6168 | 3.6573 | 3.694 | 3.7274 | 3.7577 | 3.7853 | 3.8104 | 3.8332 | 3.8539 | 3.8727 | 3.8898 | 3.9053 | 3.9193 | 3.9321 | 3.9437 | 3.9541 | 3.9636 | 3.9722 | 3.98 | 3.987 | 3.9934 | 3.9992 | 4.0044 | 4.0091 | 4.0133 | 4.0171 | 4.0206 | 4.0237 | 4.0265 | 4.0291 | 4.0313 | 4.0334 | 4.0353 | 4.037 | 4.0385 | 4.0398 | 4.0411 | 4.0422 | 4.0432 | 4.0441 | 4.0449 | 4.0456 | 4.0463 | 4.0469 | 4.0474 | 4.0479 | 4.0483 | 4.0487 | 4.0491 | 4.0494 | 4.0497 | 4.0499 | 4.0502
negative root | z /L | #NUM! | #NUM! | #NUM! | #NUM! | #NUM! | #NUM! | #NUM! | #NUM! | #NUM! | #NUM! | #NUM! | #NUM! | #NUM! | #NUM! | #NUM! | #NUM! | #NUM! | #NUM! | #NUM! | #NUM! | #NUM! | #NUM! | #NUM! | #NUM! | #NUM! | #NUM! | #NUM! | #NUM! | #NUM! | #NUM! | #NUM! | #NUM! | #NUM! | #NUM! | #NUM! | #NUM! | #NUM! | #NUM! | #NUM! | #NUM! | #NUM! | #NUM! | #NUM! | #NUM! | #NUM! | #NUM! | #NUM! | #NUM! | 0.93219 | 0.88397 | 0.8532 | 0.82995 | 0.81125 | 0.79573 | 0.78259 | 0.77131 | 0.76153 | 0.75301 | 0.74552 | 0.73893 | 0.73311 | 0.72794 | 0.72336 | 0.71928 | 0.71564 | 0.71239 | 0.70949 | 0.70689 | 0.70457 | 0.70249 | 0.70063 | 0.69895 | 0.69745 | 0.69611 | 0.6949 | 0.69381 | 0.69283 | 0.69196 | 0.69117 | 0.69046 | 0.68982 | 0.68925 | 0.68873 | 0.68827 | 0.68785 | 0.68748 | 0.68714 | 0.68684 | 0.68656 | 0.68632 | 0.68609 | 0.68589 | 0.68571 | 0.68555 | 0.68541 | 0.68528 | 0.68516 | 0.68505 | 0.68496 | 0.68487 | 0.68479
negative root | depth from og (m) | 2 | 2 | 2 | 2 | 2 | 2 | 2 | 2 | 2 | 2 | 2 | 2 | 2 | 2 | 2 | 2 | 2 | 2 | 2 | 2 | 2 | 2 | 2 | 2 | 2 | 2 | 2 | 2 | 2 | 2 | 2 | 2 | 2 | 2 | 2 | 2 | 2 | 2 | 2 | 2 | 2 | 2 | 2 | 2 | 2 | 2 | 2 | 2 | 2.2034 | 2.3481 | 2.4404 | 2.5102 | 2.5662 | 2.6128 | 2.6522 | 2.6861 | 2.7154 | 2.741 | 2.7634 | 2.7832 | 2.8007 | 2.8162 | 2.8299 | 2.8422 | 2.8531 | 2.8628 | 2.8715 | 2.8793 | 2.8863 | 2.8925 | 2.8981 | 2.9031 | 2.9076 | 2.9117 | 2.9153 | 2.9186 | 2.9215 | 2.9241 | 2.9265 | 2.9286 | 2.9305 | 2.9323 | 2.9338 | 2.9352 | 2.9364 | 2.9376 | 2.9386 | 2.9395 | 2.9403 | 2.9411 | 2.9417 | 2.9423 | 2.9429 | 2.9433 | 2.9438 | 2.9442 | 2.9445 | 2.9448 | 2.9451 | 2.9454 | 2.9456
aerobic zone 1-D solution | z /L | #VALUE! | #VALUE! | #VALUE! | #VALUE! | #VALUE! | #VALUE! | #VALUE! | #VALUE! | #VALUE! | #VALUE! | #VALUE! | #VALUE! | #VALUE! | #VALUE! | #VALUE! | #VALUE! | #VALUE! | #VALUE! | #VALUE! | #VALUE! | #VALUE! | #VALUE! | #VALUE! | #VALUE! | #VALUE! | #VALUE! | #VALUE! | #VALUE! | #VALUE! | #VALUE! | #VALUE! | #VALUE! | #VALUE! | #VALUE! | #VALUE! | #VALUE! | #VALUE! | #VALUE! | #VALUE! | #VALUE! | #VALUE! | #VALUE! | #VALUE! | #VALUE! | #VALUE! | #VALUE! | #VALUE! | #VALUE! | #VALUE! | #VALUE! | #VALUE! | #VALUE! | #VALUE! | #VALUE! | #VALUE! | #VALUE! | #VALUE! | #VALUE! | #VALUE! | #VALUE! | #VALUE! | #VALUE! | #VALUE! | #VALUE! | #VALUE! | #VALUE! | #VALUE! | #VALUE! | #VALUE! | #VALUE! | #VALUE! | #VALUE! | #VALUE! | #VALUE! | #VALUE! | #VALUE! | #VALUE! | #VALUE! | #VALUE! | #VALUE! | #VALUE! | #VALUE! | #VALUE! | #VALUE! | #VALUE! | #VALUE! | #VALUE! | #VALUE! | #VALUE! | #VALUE! | #VALUE! | #VALUE! | #VALUE! | #VALUE! | #VALUE! | #VALUE! | #VALUE! | #VALUE! | #VALUE! | #VALUE! | #VALUE!
aerobic zone 1-D solution | depth from og (m) | 0 | 0 | 0 | 0 | 0 | 0 | 0 | 0 | 0 | 0 | 0 | 0 | 0 | 0 | 0 | 0 | 0 | 0 | 0 | 0 | 0 | 0 | 0 | 0 | 0 | 0 | 0 | 0 | 0 | 0 | 0 | 0 | 0 | 0 | 0 | 0 | 0 | 0 | 0 | 0 | 0 | 0 | 0 | 0 | 0 | 0 | 0 | 0 | 0 | 0 | 0 | 0 | 0 | 0 | 0 | 0 | 0 | 0 | 0 | 0 | 0 | 0 | 0 | 0 | 0 | 0 | 0 | 0 | 0 | 0 | 0 | 0 | 0 | 0 | 0 | 0 | 0 | 0 | 0 | 0 | 0 | 0 | 0 | 0 | 0 | 0 | 0 | 0 | 0 | 0 | 0 | 0 | 0 | 0 | 0 | 0 | 0 | 0 | 0 | 0 | 0
anaerobic zone 1-D solution | z /L | 1.0866 | 1.0866 | 1.0866 | 1.0866 | 1.0866 | 1.0866 | 1.0866 | 1.0866 | 1.0866 | 1.0866 | 1.0866 | 1.0866 | 1.0866 | 1.0866 | 1.0866 | 1.0866 | 1.0866 | 1.0866 | 1.0866 | 1.0866 | 1.0866 | 1.0866 | 1.0866 | 1.0866 | 1.0866 | 1.0866 | 1.0866 | 1.0866 | 1.0866 | 1.0866 | 1.0866 | 1.0866 | 1.0866 | 1.0866 | 1.0866 | 1.0866 | 1.0866 | 1.0866 | 1.0866 | 1.0866 | 1.0866 | 1.0866 | 1.0866 | 1.0866 | 1.0866 | 1.0866 | 1.0866 | 1.0866 | 1.0866 | 1.0866 | 0.6425 | 0.631 | 0.62449 | 0.61974 | 0.616 | 0.61293 | 0.61037 | 0.60818 | 0.60631 | 0.60468 | 0.60327 | 0.60203 | 0.60093 | 0.59997 | 0.59912 | 0.59836 | 0.59769 | 0.59709 | 0.59656 | 0.59608 | 0.59566 | 0.59528 | 0.59494 | 0.59463 | 0.59436 | 0.59412 | 0.5939 | 0.5937 | 0.59352 | 0.59336 | 0.59322 | 0.59309 | 0.59298 | 0.59288 | 0.59278 | 0.5927 | 0.59262 | 0.59256 | 0.59249 | 0.59244 | 0.59239 | 0.59235 | 0.59231 | 0.59227 | 0.59224 | 0.59221 | 0.59218 | 0.59216 | 0.59214 | 0.59212 | 0.5921
anaerobic zone 1-D solution | depth from og (m) | 1.7403 | 1.7403 | 1.7403 | 1.7403 | 1.7403 | 1.7403 | 1.7403 | 1.7403 | 1.7403 | 1.7403 | 1.7403 | 1.7403 | 1.7403 | 1.7403 | 1.7403 | 1.7403 | 1.7403 | 1.7403 | 1.7403 | 1.7403 | 1.7403 | 1.7403 | 1.7403 | 1.7403 | 1.7403 | 1.7403 | 1.7403 | 1.7403 | 1.7403 | 1.7403 | 1.7403 | 1.7403 | 1.7403 | 1.7403 | 1.7403 | 1.7403 | 1.7403 | 1.7403 | 1.7403 | 1.7403 | 1.7403 | 1.7403 | 1.7403 | 1.7403 | 1.7403 | 1.7403 | 1.7403 | 1.7403 | 1.7403 | 1.7403 | 1.7875 | 1.845 | 1.8775 | 1.9013 | 1.92 | 1.9353 | 1.9482 | 1.9591 | 1.9685 | 1.9766 | 1.9837 | 1.9899 | 1.9953 | 2.0001 | 2.0044 | 2.0082 | 2.0116 | 2.0145 | 2.0172 | 2.0196 | 2.0217 | 2.0236 | 2.0253 | 2.0268 | 2.0282 | 2.0294 | 2.0305 | 2.0315 | 2.0324 | 2.0332 | 2.0339 | 2.0345 | 2.0351 | 2.0356 | 2.0361 | 2.0365 | 2.0369 | 2.0372 | 2.0375 | 2.0378 | 2.038 | 2.0383 | 2.0385 | 2.0386 | 2.0388 | 2.039 | 2.0391 | 2.0392 | 2.0393 | 2.0394 | 2.0395
impervious slab (La below slab) | depth from og (m) | 2 | 2 | 2 | 2 | 2 | 2 | 2 | 2 | 2 | 2 | 2 | 2 | 2 | 2 | 2 | 2 | 2 | 2 | 2 | 2 | 2 | 2 | 2 | 2 | 2 | 2 | 2 | 2 | 2 | 2 | 2 | 2 | 2 | 2 | 2 | 2 | 2 | 2 | 2 | 2 | 2 | 2 | 2 | 2 | 2 | 2 | 2 | 2 | 2.2034 | 2.3481 | 2.4404 | 2.5102 | 2.5662 | 2.6128 | 2.6522 | 2.6861 | 2.7154 | 2.741 | 2.7634 | 2.7832 | 2.8007 | 2.8162 | 2.8299 | 2.8422 | 2.8531 | 2.8628 | 2.8715 | 2.8793 | 2.8863 | 2.8925 | 2.8981 | 2.9031 | 2.9076 | 2.9117 | 2.9153 | 2.9186 | 2.9215 | 2.9241 | 2.9265 | 2.9286 | 2.9305 | 2.9323 | 2.9338 | 2.9352 | 2.9364 | 2.9376 | 2.9386 | 2.9395 | 2.9403 | 2.9411 | 2.9417 | 2.9423 | 2.9429 | 2.9433 | 2.9438 | 2.9442 | 2.9445 | 2.9448 | 2.9451 | 2.9454 | 2.9456
impervious slab (La below slab) | depth (m) from openground | #N/A | #N/A | #N/A | #N/A | #N/A | #N/A | #N/A | #N/A | #N/A | #N/A | #N/A | #N/A | #N/A | #N/A | #N/A | #N/A | #N/A | #N/A | #N/A | #N/A | #N/A | #N/A | #N/A | #N/A | #N/A | #N/A | #N/A | #N/A | #N/A | #N/A | #N/A | #N/A | #N/A | #N/A | #N/A | #N/A | #N/A | #N/A | #N/A | #N/A | #N/A | #N/A | #N/A | #N/A | #N/A | #N/A | #N/A | #N/A | #N/A | #N/A | #N/A | #N/A | #N/A | #N/A | #N/A | #N/A | #N/A | #N/A | #N/A | #N/A | #N/A | #N/A | #N/A | #N/A | #N/A | #N/A | #N/A | #N/A | #N/A | #N/A | #N/A | #N/A | #N/A | #N/A | #N/A | #N/A | #N/A | #N/A | #N/A | #N/A | #N/A | #N/A | #N/A | #N/A | #N/A | #N/A | #N/A | #N/A | #N/A | #N/A | #N/A | #N/A | #N/A | #N/A | #N/A | #N/A | #N/A | #N/A | #N/A | #N/A | #N/A
La above slab | A | -0.023573 | -0.023702 | -0.024092 | -0.024746 | -0.025671 | -0.026879 | -0.028381 | -0.030195 | -0.03234 | -0.034841 | -0.037723 | -0.04102 | -0.044767 | -0.049006 | -0.053782 | -0.059148 | -0.065164 | -0.071895 | -0.079416 | -0.087808 | -0.097163 | -0.10759 | -0.11919 | -0.1321 | -0.14646 | -0.16243 | -0.18018 | -0.19991 | -0.22184 | -0.24619 | -0.27326 | -0.30332 | -0.33671 | -0.37379 | -0.41498 | -0.46072 | -0.51152 | -0.56794 | -0.63059 | -0.70016 | -0.77741 | -0.8632 | -0.95846 | -1.0642 | -1.1817 | -1.3121 | -1.457 | -1.6178 | -1.7964 | -1.9947 | -2.2149 | -2.4594 | -2.7309 | -3.0324 | -3.3672 | -3.7389 | -4.1517 | -4.61 | -5.1189 | -5.684 | -6.3116 | -7.0083 | -7.7821 | -8.6412 | -9.5952 | -10.6545 | -11.8307 | -13.1368 | -14.5871 | -16.1975 | -17.9857 | -19.9713 | -22.1761 | -24.6243 | -27.3428 | -30.3615 | -33.7134 | -37.4353 | -41.5681 | -46.1572 | -51.253 | -56.9112 | -63.1942 | -70.1708 | -77.9176 | -86.5197 | -96.0714 | -106.6776 | -118.4548 | -131.5321 | -146.0532 | -162.1774 | -180.0816 | -199.9625 | -222.0383 | -246.5512 | -273.7703 | -303.9943 | -337.5551 | -374.821 | -416.201
La above slab | B | 0.00050716 | 0.00055169 | 0.00068724 | 0.00091978 | 0.0012595 | 0.0017215 | 0.002326 | 0.0030996 | 0.0040764 | 0.0052994 | 0.0068224 | 0.0087126 | 0.011053 | 0.013947 | 0.017521 | 0.021934 | 0.027379 | 0.034096 | 0.042381 | 0.052599 | 0.065199 | 0.080736 | 0.099894 | 0.12352 | 0.15264 | 0.18856 | 0.23284 | 0.28744 | 0.35476 | 0.43777 | 0.54012 | 0.66631 | 0.8219 | 1.0138 | 1.2503 | 1.5419 | 1.9016 | 2.3449 | 2.8916 | 3.5657 | 4.3968 | 5.4216 | 6.6851 | 8.243 | 10.1638 | 12.5322 | 15.4524 | 19.053 | 23.4924 | 28.9662 | 35.7153 | 44.0369 | 54.2972 | 66.9481 | 82.5465 | 101.7791 | 125.4926 | 154.7311 | 190.7817 | 235.2317 | 290.0379 | 357.6133 | 440.9328 | 543.6646 | 670.3317 | 826.5104 | 1019.0768 | 1256.5086 | 1549.2588 | 1910.216 | 2355.2715 | 2904.019 | 3580.6174 | 4414.8543 | 5443.4574 | 6711.7115 | 8275.4519 | 10203.5232 | 12580.8097 | 15511.9725 | 19126.0576 | 23582.1767 | 29076.5127 | 35850.9564 | 44203.756 | 54502.6475 | 67201.0448 | 82858.0008 | 102162.8208 | 125965.4088 | 155313.6854 | 191499.7227 | 236116.6287 | 291128.6844 | 358957.8223 | 442590.2533 | 545707.936 | 672850.6765 | 829615.996 | 1022905.564 | 1261229.048
La above slab | C | -0.095665 | -0.095626 | -0.095508 | -0.095305 | -0.095007 | -0.094603 | -0.094075 | -0.093398 | -0.092544 | -0.091474 | -0.090142 | -0.088489 | -0.086442 | -0.08391 | -0.080784 | -0.076924 | -0.072162 | -0.066287 | -0.05904 | -0.050104 | -0.039083 | -0.025494 | -0.0087369 | 0.011925 | 0.037401 | 0.068814 | 0.10755 | 0.1553 | 0.21418 | 0.28679 | 0.3763 | 0.48668 | 0.62277 | 0.79057 | 0.99746 | 1.2526 | 1.5671 | 1.9549 | 2.4331 | 3.0226 | 3.7496 | 4.6459 | 5.751 | 7.1136 | 8.7937 | 10.8652 | 13.4193 | 16.5685 | 20.4515 | 25.2391 | 31.1422 | 38.4206 | 47.3948 | 58.4598 | 72.1029 | 88.9247 | 109.6656 | 135.239 | 166.7706 | 205.6486 | 253.5847 | 312.6893 | 385.5645 | 475.4186 | 586.2075 | 722.8089 | 891.2365 | 1098.9055 | 1354.9587 | 1670.6688 | 2059.9353 | 2539.8957 | 3131.6806 | 3861.3435 | 4761.0082 | 5870.2829 | 7238.004 | 8924.386 | 11003.6728 | 13567.4059 | 16728.4549 | 20625.9866 | 25431.5917 | 31356.8394 | 38662.5914 | 47670.4872 | 58777.1036 | 72471.415 | 89356.3201 | 110175.1849 | 135844.5703 | 167494.5833 | 206518.6313 | 254634.7669 | 313961.3265 | 387110.1908 | 477301.7742 | 588506.805 | 725621.139 | 894681.3014 | 1103130.2484
La above slab | RADQ | 44.4045 | 40.8958 | 33.014 | 24.9038 | 18.4382 | 13.7414 | 10.4134 | 8.0478 | 6.3434 | 5.0953 | 4.1666 | 3.4656 | 2.9298 | 2.5159 | 2.1935 | 1.9403 | 1.7404 | 1.5818 | 1.4554 | 1.3544 | 1.2734 | 1.2083 | 1.1559 | 1.1137 | 1.0797 | 1.0521 | 1.0299 | 1.0119 | 0.99737 | 0.98559 | 0.97604 | 0.96831 | 0.96205 | 0.95697 | 0.95286 | 0.94952 | 0.94682 | 0.94463 | 0.94285 | 0.94141 | 0.94024 | 0.93929 | 0.93852 | 0.9379 | 0.93739 | 0.93698 | 0.93665 | 0.93638 | 0.93616 | 0.93599 | 0.93584 | 0.93573 | 0.93563 | 0.93555 | 0.93549 | 0.93544 | 0.9354 | 0.93537 | 0.93534 | 0.93532 | 0.9353 | 0.93529 | 0.93528 | 0.93527 | 0.93526 | 0.93525 | 0.93525 | 0.93524 | 0.93524 | 0.93524 | 0.93524 | 0.93523 | 0.93523 | 0.93523 | 0.93523 | 0.93523 | 0.93523 | 0.93523 | 0.93523 | 0.93523 | 0.93523 | 0.93523 | 0.93523 | 0.93523 | 0.93523 | 0.93523 | 0.93523 | 0.93523 | 0.93523 | 0.93523 | 0.93523 | 0.93523 | 0.93523 | 0.93523 | 0.93523 | 0.93523 | 0.93523 | 0.93523 | 0.93523 | 0.93523 | 0.93523
positive root | z /L | #NUM! | #NUM! | #NUM! | #NUM! | #NUM! | #NUM! | #NUM! | #NUM! | #NUM! | #NUM! | #NUM! | #NUM! | #NUM! | 0.97892 | 0.83983 | 0.77301 | 0.72092 | 0.67661 | 0.63742 | 0.60201 | 0.5696 | 0.53966 | 0.51185 | 0.48592 | 0.46166 | 0.43892 | 0.41757 | 0.39751 | 0.37865 | 0.36091 | 0.34421 | 0.3285 | 0.31372 | 0.29982 | 0.28675 | 0.27446 | 0.26293 | 0.2521 | 0.24194 | 0.23243 | 0.22351 | 0.21518 | 0.20739 | 0.20012 | 0.19334 | 0.18703 | 0.18116 | 0.17571 | 0.17065 | 0.16597 | 0.16163 | 0.15762 | 0.15393 | 0.15052 | 0.14739 | 0.14451 | 0.14186 | 0.13944 | 0.13722 | 0.13519 | 0.13334 | 0.13165 | 0.1301 | 0.1287 | 0.12742 | 0.12626 | 0.1252 | 0.12424 | 0.12337 | 0.12258 | 0.12187 | 0.12122 | 0.12064 | 0.12011 | 0.11963 | 0.11919 | 0.1188 | 0.11845 | 0.11813 | 0.11784 | 0.11758 | 0.11735 | 0.11713 | 0.11694 | 0.11677 | 0.11661 | 0.11647 | 0.11635 | 0.11623 | 0.11613 | 0.11604 | 0.11596 | 0.11588 | 0.11581 | 0.11575 | 0.1157 | 0.11565 | 0.1156 | 0.11556 | 0.11553 | 0.11549
positive root | depth from og (m) | 2 | 2 | 2 | 2 | 2 | 2 | 2 | 2 | 2 | 2 | 2 | 2 | 2 | 2.0632 | 2.4805 | 2.681 | 2.8372 | 2.9702 | 3.0877 | 3.194 | 3.2912 | 3.381 | 3.4644 | 3.5422 | 3.615 | 3.6832 | 3.7473 | 3.8075 | 3.864 | 3.9173 | 3.9674 | 4.0145 | 4.0588 | 4.1006 | 4.1398 | 4.1766 | 4.2112 | 4.2437 | 4.2742 | 4.3027 | 4.3295 | 4.3545 | 4.3778 | 4.3996 | 4.42 | 4.4389 | 4.4565 | 4.4729 | 4.488 | 4.5021 | 4.5151 | 4.5271 | 4.5382 | 4.5484 | 4.5578 | 4.5665 | 4.5744 | 4.5817 | 4.5883 | 4.5944 | 4.6 | 4.6051 | 4.6097 | 4.6139 | 4.6177 | 4.6212 | 4.6244 | 4.6273 | 4.6299 | 4.6322 | 4.6344 | 4.6363 | 4.6381 | 4.6397 | 4.6411 | 4.6424 | 4.6436 | 4.6447 | 4.6456 | 4.6465 | 4.6473 | 4.648 | 4.6486 | 4.6492 | 4.6497 | 4.6502 | 4.6506 | 4.651 | 4.6513 | 4.6516 | 4.6519 | 4.6521 | 4.6524 | 4.6526 | 4.6527 | 4.6529 | 4.6531 | 4.6532 | 4.6533 | 4.6534 | 4.6535
negative root | z /L | #NUM! | #NUM! | #NUM! | #NUM! | #NUM! | #NUM! | #NUM! | #NUM! | #NUM! | #NUM! | #NUM! | #NUM! | #NUM! | #NUM! | #NUM! | #NUM! | #NUM! | #NUM! | #NUM! | #NUM! | #NUM! | #NUM! | #NUM! | #NUM! | #NUM! | #NUM! | #NUM! | #NUM! | #NUM! | #NUM! | #NUM! | #NUM! | #NUM! | #NUM! | #NUM! | #NUM! | #NUM! | #NUM! | #NUM! | #NUM! | #NUM! | #NUM! | #NUM! | #NUM! | #NUM! | #NUM! | #NUM! | #NUM! | #NUM! | #NUM! | 0.97916 | 0.95865 | 0.94654 | 0.93761 | 0.93054 | 0.92474 | 0.91987 | 0.91573 | 0.91217 | 0.90908 | 0.90638 | 0.90402 | 0.90194 | 0.90011 | 0.89848 | 0.89704 | 0.89576 | 0.89462 | 0.8936 | 0.8927 | 0.89189 | 0.89116 | 0.89051 | 0.88993 | 0.88941 | 0.88894 | 0.88853 | 0.88815 | 0.88781 | 0.88751 | 0.88724 | 0.88699 | 0.88677 | 0.88658 | 0.8864 | 0.88624 | 0.8861 | 0.88597 | 0.88585 | 0.88575 | 0.88565 | 0.88557 | 0.88549 | 0.88542 | 0.88536 | 0.88531 | 0.88526 | 0.88521 | 0.88517 | 0.88513 | 0.8851
negative root | depth from og (m) | 2 | 2 | 2 | 2 | 2 | 2 | 2 | 2 | 2 | 2 | 2 | 2 | 2 | 2 | 2 | 2 | 2 | 2 | 2 | 2 | 2 | 2 | 2 | 2 | 2 | 2 | 2 | 2 | 2 | 2 | 2 | 2 | 2 | 2 | 2 | 2 | 2 | 2 | 2 | 2 | 2 | 2 | 2 | 2 | 2 | 2 | 2 | 2 | 2 | 2 | 2.0625 | 2.124 | 2.1604 | 2.1872 | 2.2084 | 2.2258 | 2.2404 | 2.2528 | 2.2635 | 2.2728 | 2.2808 | 2.2879 | 2.2942 | 2.2997 | 2.3046 | 2.3089 | 2.3127 | 2.3161 | 2.3192 | 2.3219 | 2.3243 | 2.3265 | 2.3285 | 2.3302 | 2.3318 | 2.3332 | 2.3344 | 2.3355 | 2.3366 | 2.3375 | 2.3383 | 2.339 | 2.3397 | 2.3403 | 2.3408 | 2.3413 | 2.3417 | 2.3421 | 2.3424 | 2.3428 | 2.343 | 2.3433 | 2.3435 | 2.3437 | 2.3439 | 2.3441 | 2.3442 | 2.3444 | 2.3445 | 2.3446 | 2.3447
impervious slab (La above slab) | depth from og (m) | 2 | 2 | 2 | 2 | 2 | 2 | 2 | 2 | 2 | 2 | 2 | 2 | 2 | 2 | 2 | 2 | 2 | 2 | 2 | 2 | 2 | 2 | 2 | 2 | 2 | 2 | 2 | 2 | 2 | 2 | 2 | 2 | 2 | 2 | 2 | 2 | 2 | 2 | 2 | 2 | 2 | 2 | 2 | 2 | 2 | 2 | 2 | 2 | 2 | 2 | 2.0625 | 2.124 | 2.1604 | 2.1872 | 2.2084 | 2.2258 | 2.2404 | 2.2528 | 2.2635 | 2.2728 | 2.2808 | 2.2879 | 2.2942 | 2.2997 | 2.3046 | 2.3089 | 2.3127 | 2.3161 | 2.3192 | 2.3219 | 2.3243 | 2.3265 | 2.3285 | 2.3302 | 2.3318 | 2.3332 | 2.3344 | 2.3355 | 2.3366 | 2.3375 | 2.3383 | 2.339 | 2.3397 | 2.3403 | 2.3408 | 2.3413 | 2.3417 | 2.3421 | 2.3424 | 2.3428 | 2.343 | 2.3433 | 2.3435 | 2.3437 | 2.3439 | 2.3441 | 2.3442 | 2.3444 | 2.3445 | 2.3446 | 2.3447
impervious slab (La above slab) | depth (m) from openground | 2 | 2 | 2 | 2 | 2 | 2 | 2 | 2 | 2 | 2 | 2 | 2 | 2 | 2 | 2 | 2 | 2 | 2 | 2 | 2 | 2 | 2 | 2 | 2 | 2 | 2 | 2 | 2 | 2 | 2 | 2 | 2 | 2 | 2 | 2 | 2 | 2 | 2 | 2 | 2 | 2 | 2 | 2 | 2 | 2 | 2 | 2 | 2 | 2 | 2 | 2.0625 | 2.124 | 2.1604 | 2.1872 | 2.2084 | 2.2258 | 2.2404 | 2.2528 | 2.2635 | 2.2728 | 2.2808 | 2.2879 | 2.2942 | 2.2997 | 2.3046 | 2.3089 | 2.3127 | 2.3161 | 2.3192 | 2.3219 | 2.3243 | 2.3265 | 2.3285 | 2.3302 | 2.3318 | 2.3332 | 2.3344 | 2.3355 | 2.3366 | 2.3375 | 2.3383 | 2.339 | 2.3397 | 2.3403 | 2.3408 | 2.3413 | 2.3417 | 2.3421 | 2.3424 | 2.3428 | 2.343 | 2.3433 | 2.3435 | 2.3437 | 2.3439 | 2.3441 | 2.3442 | 2.3444 | 2.3445 | 2.3446 | 2.3447
1e-10 | depth (m) from openground | #N/A | #N/A | #N/A | #N/A | #N/A | #N/A | #N/A | #N/A | #N/A | #N/A | #N/A | #N/A | #N/A | #N/A | #N/A | #N/A | #N/A | #N/A | #N/A | #N/A | #N/A | #N/A | #N/A | #N/A | #N/A | #N/A | #N/A | #N/A | #N/A | #N/A | #N/A | #N/A | #N/A | #N/A | #N/A | #N/A | #N/A | #N/A | #N/A | #N/A | #N/A | #N/A | #N/A | #N/A | #N/A | #N/A | #N/A | #N/A | #N/A | #N/A | #N/A | #N/A | #N/A | #N/A | #N/A | #N/A | #N/A | #N/A | #N/A | #N/A | #N/A | #N/A | #N/A | #N/A | #N/A | #N/A | #N/A | #N/A | #N/A | #N/A | #N/A | #N/A | #N/A | #N/A | #N/A | #N/A | #N/A | #N/A | #N/A | #N/A | #N/A | #N/A | #N/A | #N/A | #N/A | #N/A | #N/A | #N/A | #N/A | #N/A | #N/A | #N/A | #N/A | #N/A | #N/A | #N/A | #N/A | #N/A | #N/A | #N/A | #N/A
| Label | #N/A | #N/A | #N/A | #N/A | #N/A | #N/A | #N/A | #N/A | #N/A | #N/A | #N/A | #N/A | #N/A | #N/A | #N/A | #N/A | #N/A | #N/A | #N/A | #N/A | #N/A | #N/A | #N/A | #N/A | #N/A | #N/A | #N/A | #N/A | #N/A | #N/A | #N/A | #N/A | #N/A | #N/A | #N/A | #N/A | #N/A | #N/A | #N/A | #N/A | #N/A | #N/A | #N/A | #N/A | #N/A | #N/A | #N/A | #N/A | #N/A | #N/A | #N/A | #N/A | #N/A | #N/A | #N/A | #N/A | #N/A | #N/A | #N/A | #N/A | #N/A | #N/A | #N/A | #N/A | #N/A | #N/A | #N/A | #N/A | #N/A | #N/A | #N/A | #N/A | #N/A | #N/A | #N/A | #N/A | #N/A | #N/A | #N/A | #N/A | #N/A | #N/A | #N/A | #N/A | #N/A | #N/A | #N/A | #N/A | #N/A | #N/A | #N/A | #N/A | #N/A | #N/A | #N/A | #N/A | #N/A | #N/A | #N/A | #N/A | #N/A
w(x) above slab | c/csource | 0: 2e-09; 0.1: 1e-11; 0.2: w>wa; 0.3: w<wa; 0.5: depth from og (La above slab); 0.7: 90; 0.8: offset
0.8848 | w (x,z) | 0: 2.8834; 0.1: -; 0.2: 2.8834; 0.3: 0.99762; 0.5: #N/A; 0.7: 1e-11; 0.8: tag
2.7797 | π w | 0: 9.0586; 0.1: -; 0.2: L* open ground; 0.5: #N/A; 0.6: Aer; 0.7: 8.9; 0.8: x
-0.93523 | cos | 0: -0.9337; 0.1: -; 0.2: #VALUE!; 0.5: 2.3456; 0.6: Anaer; 0.7: #N/A; 0.8: z
0.35405 | sin | 0: 0.35805; 0.1: -; 0.2: #N/A
Interface depth position as a funcion of x
| x (m) | 0 | 0.1 | 0.2 | 0.3 | 0.4 | 0.5 | 0.6 | 0.7 | 0.8 | 0.9 | 1 | 1.1 | 1.2 | 1.3 | 1.4 | 1.5 | 1.6 | 1.7 | 1.8 | 1.9 | 2 | 2.1 | 2.2 | 2.3 | 2.4 | 2.5 | 2.6 | 2.7 | 2.8 | 2.9 | 3 | 3.1 | 3.2 | 3.3 | 3.4 | 3.5 | 3.6 | 3.7 | 3.8 | 3.9 | 4 | 4.1 | 4.2 | 4.3 | 4.4 | 4.5 | 4.6 | 4.7 | 4.8 | 4.9 | 5 | 5.1 | 5.2 | 5.3 | 5.4 | 5.5 | 5.6 | 5.7 | 5.8 | 5.9 | 6 | 6.1 | 6.2 | 6.3 | 6.4 | 6.5 | 6.6 | 6.7 | 6.8 | 6.9 | 7 | 7.1 | 7.2 | 7.3 | 7.4 | 7.5 | 7.6 | 7.7 | 7.8 | 7.9 | 8 | 8.1 | 8.2 | 8.3 | 8.4 | 8.5 | 8.6 | 8.7 | 8.8 | 8.9 | 9 | 9.1 | 9.2 | 9.3 | 9.4 | 9.5 | 9.6 | 9.7 | 9.8 | 9.9 | 10
| x/L | 0 | 0.033333 | 0.066667 | 0.1 | 0.13333 | 0.16667 | 0.2 | 0.23333 | 0.26667 | 0.3 | 0.33333 | 0.36667 | 0.4 | 0.43333 | 0.46667 | 0.5 | 0.53333 | 0.56667 | 0.6 | 0.63333 | 0.66667 | 0.7 | 0.73333 | 0.76667 | 0.8 | 0.83333 | 0.86667 | 0.9 | 0.93333 | 0.96667 | 1 | 1.0333 | 1.0667 | 1.1 | 1.1333 | 1.1667 | 1.2 | 1.2333 | 1.2667 | 1.3 | 1.3333 | 1.3667 | 1.4 | 1.4333 | 1.4667 | 1.5 | 1.5333 | 1.5667 | 1.6 | 1.6333 | 1.6667 | 1.7 | 1.7333 | 1.7667 | 1.8 | 1.8333 | 1.8667 | 1.9 | 1.9333 | 1.9667 | 2 | 2.0333 | 2.0667 | 2.1 | 2.1333 | 2.1667 | 2.2 | 2.2333 | 2.2667 | 2.3 | 2.3333 | 2.3667 | 2.4 | 2.4333 | 2.4667 | 2.5 | 2.5333 | 2.5667 | 2.6 | 2.6333 | 2.6667 | 2.7 | 2.7333 | 2.7667 | 2.8 | 2.8333 | 2.8667 | 2.9 | 2.9333 | 2.9667 | 3 | 3.0333 | 3.0667 | 3.1 | 3.1333 | 3.1667 | 3.2 | 3.2333 | 3.2667 | 3.3 | 3.3333
La below slab | A | -0.02365 | -0.02378 | -0.02417 | -0.024827 | -0.025755 | -0.026966 | -0.028474 | -0.030294 | -0.032446 | -0.034954 | -0.037847 | -0.041154 | -0.044913 | -0.049166 | -0.053958 | -0.059342 | -0.065377 | -0.07213 | -0.079675 | -0.088094 | -0.097481 | -0.10794 | -0.11958 | -0.13253 | -0.14694 | -0.16296 | -0.18077 | -0.20056 | -0.22256 | -0.247 | -0.27415 | -0.30431 | -0.33781 | -0.37501 | -0.41633 | -0.46223 | -0.51319 | -0.56979 | -0.63265 | -0.70244 | -0.77995 | -0.86602 | -0.96159 | -1.0677 | -1.1856 | -1.3164 | -1.4617 | -1.6231 | -1.8023 | -2.0012 | -2.2221 | -2.4674 | -2.7398 | -3.0423 | -3.3782 | -3.7511 | -4.1652 | -4.625 | -5.1356 | -5.7026 | -6.3322 | -7.0312 | -7.8075 | -8.6694 | -9.6265 | -10.6893 | -11.8693 | -13.1797 | -14.6347 | -16.2504 | -18.0444 | -20.0365 | -22.2486 | -24.7048 | -27.4322 | -30.4607 | -33.8235 | -37.5576 | -41.7039 | -46.308 | -51.4204 | -57.0972 | -63.4007 | -70.4001 | -78.1722 | -86.8023 | -96.3853 | -107.0261 | -118.8418 | -131.9618 | -146.5303 | -162.7072 | -180.6699 | -200.6158 | -222.7636 | -247.3566 | -274.6646 | -304.9874 | -338.6579 | -376.0455 | -417.5607
La below slab | B | 0.00050882 | 0.0005525 | 0.00068547 | 0.00091359 | 0.0012469 | 0.0017001 | 0.002293 | 0.0030519 | 0.0040102 | 0.0052099 | 0.006704 | 0.0085581 | 0.010854 | 0.013693 | 0.017199 | 0.021528 | 0.02687 | 0.033459 | 0.041586 | 0.05161 | 0.06397 | 0.079211 | 0.098005 | 0.12118 | 0.14975 | 0.18498 | 0.22842 | 0.28199 | 0.34803 | 0.42946 | 0.52986 | 0.65365 | 0.80628 | 0.99448 | 1.2265 | 1.5126 | 1.8654 | 2.3004 | 2.8366 | 3.4979 | 4.3132 | 5.3185 | 6.5579 | 8.0862 | 9.9705 | 12.2939 | 15.1585 | 18.6906 | 23.0456 | 28.4152 | 35.036 | 43.1992 | 53.2644 | 65.6747 | 80.9764 | 99.8431 | 123.1056 | 151.7879 | 187.1528 | 230.7573 | 284.5211 | 350.8111 | 432.5457 | 533.3235 | 657.5812 | 810.7893 | 999.6928 | 1232.6084 | 1519.7902 | 1873.8816 | 2310.4716 | 2848.7813 | 3512.51 | 4330.8788 | 5339.9167 | 6584.0471 | 8118.0435 | 10009.4407 | 12341.5085 | 15216.9173 | 18762.2583 | 23133.617 | 28523.4445 | 35169.0306 | 43362.9505 | 53465.9455 | 65922.8048 | 81281.9478 | 100219.5682 | 123569.404 | 152359.4431 | 187857.181 | 231625.4229 | 285591.087 | 352130.0379 | 434171.6853 | 535327.9529 | 660052.2944 | 813835.7599 | 1003448.7414 | 1237239.0427
La below slab | C | -0.099245 | -0.099207 | -0.099091 | -0.098892 | -0.098601 | -0.098206 | -0.097689 | -0.097028 | -0.096192 | -0.095146 | -0.093844 | -0.092227 | -0.090226 | -0.087751 | -0.084694 | -0.08092 | -0.076264 | -0.070519 | -0.063433 | -0.054695 | -0.04392 | -0.030632 | -0.014247 | 0.0059552 | 0.030866 | 0.06158 | 0.099452 | 0.14615 | 0.20372 | 0.27471 | 0.36224 | 0.47016 | 0.60323 | 0.7673 | 0.96959 | 1.219 | 1.5266 | 1.9058 | 2.3733 | 2.9498 | 3.6606 | 4.5369 | 5.6175 | 6.9498 | 8.5926 | 10.6181 | 13.1155 | 16.1947 | 19.9914 | 24.6727 | 30.4446 | 37.5614 | 46.3362 | 57.1554 | 70.4954 | 86.9435 | 107.2237 | 132.2289 | 163.06 | 201.0743 | 247.9455 | 305.7371 | 376.9933 | 464.8513 | 573.179 | 706.7457 | 871.4316 | 1074.4872 | 1324.852 | 1633.5485 | 2014.1673 | 2483.4652 | 3062.1033 | 3775.5565 | 4655.2348 | 5739.8665 | 7077.2031 | 8726.1215 | 10759.216 | 13265.9947 | 16356.8198 | 20167.7662 | 24866.6129 | 30660.2287 | 37803.6805 | 46611.4622 | 57471.3406 | 70861.4273 | 87371.2273 | 107727.5926 | 132826.7221 | 163773.6172 | 201930.7301 | 248977.9462 | 306986.5421 | 378510.3746 | 466698.3152 | 575432.881 | 709501.1641 | 874805.5862 | 1078623.755
La below slab | RADQ | 44.3322 | 40.9009 | 33.1478 | 25.1041 | 18.6432 | 13.9226 | 10.5637 | 8.1691 | 6.4402 | 5.1722 | 4.2276 | 3.5139 | 2.9681 | 2.5464 | 2.2176 | 1.9594 | 1.7555 | 1.5937 | 1.4647 | 1.3616 | 1.2789 | 1.2125 | 1.159 | 1.1159 | 1.0812 | 1.0531 | 1.0304 | 1.012 | 0.99715 | 0.98512 | 0.97538 | 0.96748 | 0.96109 | 0.95591 | 0.95171 | 0.9483 | 0.94554 | 0.9433 | 0.94149 | 0.94001 | 0.93882 | 0.93785 | 0.93707 | 0.93643 | 0.93592 | 0.9355 | 0.93516 | 0.93488 | 0.93466 | 0.93448 | 0.93433 | 0.93421 | 0.93412 | 0.93404 | 0.93397 | 0.93392 | 0.93388 | 0.93385 | 0.93382 | 0.9338 | 0.93378 | 0.93376 | 0.93375 | 0.93374 | 0.93374 | 0.93373 | 0.93372 | 0.93372 | 0.93372 | 0.93371 | 0.93371 | 0.93371 | 0.93371 | 0.93371 | 0.93371 | 0.93371 | 0.9337 | 0.9337 | 0.9337 | 0.9337 | 0.9337 | 0.9337 | 0.9337 | 0.9337 | 0.9337 | 0.9337 | 0.9337 | 0.9337 | 0.9337 | 0.9337 | 0.9337 | 0.9337 | 0.9337 | 0.9337 | 0.9337 | 0.9337 | 0.9337 | 0.9337 | 0.9337 | 0.9337 | 0.9337
positive root | z /L | #NUM! | #NUM! | #NUM! | #NUM! | #NUM! | #NUM! | #NUM! | #NUM! | #NUM! | #NUM! | #NUM! | #NUM! | #NUM! | #NUM! | 0.87149 | 0.79361 | 0.73699 | 0.69001 | 0.64901 | 0.61225 | 0.57878 | 0.54798 | 0.51946 | 0.49292 | 0.46814 | 0.44494 | 0.42318 | 0.40276 | 0.38357 | 0.36554 | 0.34857 | 0.33262 | 0.31762 | 0.30352 | 0.29026 | 0.27781 | 0.26611 | 0.25514 | 0.24485 | 0.23521 | 0.22618 | 0.21774 | 0.20985 | 0.20249 | 0.19563 | 0.18924 | 0.1833 | 0.17778 | 0.17266 | 0.16792 | 0.16353 | 0.15948 | 0.15574 | 0.15229 | 0.14912 | 0.14621 | 0.14353 | 0.14108 | 0.13884 | 0.13678 | 0.13491 | 0.1332 | 0.13163 | 0.13021 | 0.12892 | 0.12774 | 0.12668 | 0.12571 | 0.12483 | 0.12403 | 0.12331 | 0.12265 | 0.12206 | 0.12152 | 0.12104 | 0.1206 | 0.12021 | 0.11985 | 0.11953 | 0.11923 | 0.11897 | 0.11873 | 0.11852 | 0.11833 | 0.11815 | 0.11799 | 0.11785 | 0.11772 | 0.11761 | 0.1175 | 0.11741 | 0.11733 | 0.11725 | 0.11718 | 0.11712 | 0.11706 | 0.11701 | 0.11697 | 0.11693 | 0.11689 | 0.11686
positive root | depth from og (m) | 2 | 2 | 2 | 2 | 2 | 2 | 2 | 2 | 2 | 2 | 2 | 2 | 2 | 2 | 2.3855 | 2.6192 | 2.789 | 2.93 | 3.053 | 3.1633 | 3.2637 | 3.3561 | 3.4416 | 3.5212 | 3.5956 | 3.6652 | 3.7304 | 3.7917 | 3.8493 | 3.9034 | 3.9543 | 4.0021 | 4.0471 | 4.0895 | 4.1292 | 4.1666 | 4.2017 | 4.2346 | 4.2655 | 4.2944 | 4.3215 | 4.3468 | 4.3704 | 4.3925 | 4.4131 | 4.4323 | 4.4501 | 4.4667 | 4.482 | 4.4962 | 4.5094 | 4.5216 | 4.5328 | 4.5431 | 4.5526 | 4.5614 | 4.5694 | 4.5768 | 4.5835 | 4.5897 | 4.5953 | 4.6004 | 4.6051 | 4.6094 | 4.6132 | 4.6168 | 4.62 | 4.6229 | 4.6255 | 4.6279 | 4.6301 | 4.632 | 4.6338 | 4.6354 | 4.6369 | 4.6382 | 4.6394 | 4.6405 | 4.6414 | 4.6423 | 4.6431 | 4.6438 | 4.6444 | 4.645 | 4.6455 | 4.646 | 4.6464 | 4.6468 | 4.6472 | 4.6475 | 4.6478 | 4.648 | 4.6482 | 4.6485 | 4.6486 | 4.6488 | 4.649 | 4.6491 | 4.6492 | 4.6493 | 4.6494
negative root | z /L | #NUM! | #NUM! | #NUM! | #NUM! | #NUM! | #NUM! | #NUM! | #NUM! | #NUM! | #NUM! | #NUM! | #NUM! | #NUM! | #NUM! | #NUM! | #NUM! | #NUM! | #NUM! | #NUM! | #NUM! | #NUM! | #NUM! | #NUM! | #NUM! | #NUM! | #NUM! | #NUM! | #NUM! | #NUM! | #NUM! | #NUM! | #NUM! | #NUM! | #NUM! | #NUM! | #NUM! | #NUM! | #NUM! | #NUM! | #NUM! | #NUM! | #NUM! | #NUM! | #NUM! | #NUM! | #NUM! | #NUM! | #NUM! | #NUM! | #NUM! | 0.97867 | 0.95806 | 0.94583 | 0.93681 | 0.92967 | 0.92381 | 0.9189 | 0.91471 | 0.91111 | 0.90799 | 0.90526 | 0.90287 | 0.90077 | 0.89892 | 0.89727 | 0.89582 | 0.89452 | 0.89337 | 0.89234 | 0.89142 | 0.8906 | 0.88987 | 0.88921 | 0.88863 | 0.8881 | 0.88763 | 0.88721 | 0.88683 | 0.88648 | 0.88618 | 0.8859 | 0.88566 | 0.88543 | 0.88523 | 0.88505 | 0.88489 | 0.88475 | 0.88462 | 0.8845 | 0.88439 | 0.8843 | 0.88421 | 0.88414 | 0.88407 | 0.884 | 0.88395 | 0.8839 | 0.88385 | 0.88381 | 0.88377 | 0.88374
negative root | depth from og (m) | 2 | 2 | 2 | 2 | 2 | 2 | 2 | 2 | 2 | 2 | 2 | 2 | 2 | 2 | 2 | 2 | 2 | 2 | 2 | 2 | 2 | 2 | 2 | 2 | 2 | 2 | 2 | 2 | 2 | 2 | 2 | 2 | 2 | 2 | 2 | 2 | 2 | 2 | 2 | 2 | 2 | 2 | 2 | 2 | 2 | 2 | 2 | 2 | 2 | 2 | 2.064 | 2.1258 | 2.1625 | 2.1896 | 2.211 | 2.2286 | 2.2433 | 2.2559 | 2.2667 | 2.276 | 2.2842 | 2.2914 | 2.2977 | 2.3033 | 2.3082 | 2.3126 | 2.3164 | 2.3199 | 2.323 | 2.3257 | 2.3282 | 2.3304 | 2.3324 | 2.3341 | 2.3357 | 2.3371 | 2.3384 | 2.3395 | 2.3405 | 2.3415 | 2.3423 | 2.343 | 2.3437 | 2.3443 | 2.3448 | 2.3453 | 2.3458 | 2.3461 | 2.3465 | 2.3468 | 2.3471 | 2.3474 | 2.3476 | 2.3478 | 2.348 | 2.3482 | 2.3483 | 2.3484 | 2.3486 | 2.3487 | 2.3488
aerobic zone 1-D solution | z /L | #VALUE! | #VALUE! | #VALUE! | #VALUE! | #VALUE! | #VALUE! | #VALUE! | #VALUE! | #VALUE! | #VALUE! | #VALUE! | #VALUE! | #VALUE! | #VALUE! | #VALUE! | #VALUE! | #VALUE! | #VALUE! | #VALUE! | #VALUE! | #VALUE! | #VALUE! | #VALUE! | #VALUE! | #VALUE! | #VALUE! | #VALUE! | #VALUE! | #VALUE! | #VALUE! | #VALUE! | #VALUE! | #VALUE! | #VALUE! | #VALUE! | #VALUE! | #VALUE! | #VALUE! | #VALUE! | #VALUE! | #VALUE! | #VALUE! | #VALUE! | #VALUE! | #VALUE! | #VALUE! | #VALUE! | #VALUE! | #VALUE! | #VALUE! | #VALUE! | #VALUE! | #VALUE! | #VALUE! | #VALUE! | #VALUE! | #VALUE! | #VALUE! | #VALUE! | #VALUE! | #VALUE! | #VALUE! | #VALUE! | #VALUE! | #VALUE! | #VALUE! | #VALUE! | #VALUE! | #VALUE! | #VALUE! | #VALUE! | #VALUE! | #VALUE! | #VALUE! | #VALUE! | #VALUE! | #VALUE! | #VALUE! | #VALUE! | #VALUE! | #VALUE! | #VALUE! | #VALUE! | #VALUE! | #VALUE! | #VALUE! | #VALUE! | #VALUE! | #VALUE! | #VALUE! | #VALUE! | #VALUE! | #VALUE! | #VALUE! | #VALUE! | #VALUE! | #VALUE! | #VALUE! | #VALUE! | #VALUE! | #VALUE!
aerobic zone 1-D solution | depth from og (m) | 0 | 0 | 0 | 0 | 0 | 0 | 0 | 0 | 0 | 0 | 0 | 0 | 0 | 0 | 0 | 0 | 0 | 0 | 0 | 0 | 0 | 0 | 0 | 0 | 0 | 0 | 0 | 0 | 0 | 0 | 0 | 0 | 0 | 0 | 0 | 0 | 0 | 0 | 0 | 0 | 0 | 0 | 0 | 0 | 0 | 0 | 0 | 0 | 0 | 0 | 0 | 0 | 0 | 0 | 0 | 0 | 0 | 0 | 0 | 0 | 0 | 0 | 0 | 0 | 0 | 0 | 0 | 0 | 0 | 0 | 0 | 0 | 0 | 0 | 0 | 0 | 0 | 0 | 0 | 0 | 0 | 0 | 0 | 0 | 0 | 0 | 0 | 0 | 0 | 0 | 0 | 0 | 0 | 0 | 0 | 0 | 0 | 0 | 0 | 0 | 0
anaerobic zone 1-D solution | z /L | 1.0866 | 1.0866 | 1.0866 | 1.0866 | 1.0866 | 1.0866 | 1.0866 | 1.0866 | 1.0866 | 1.0866 | 1.0866 | 1.0866 | 1.0866 | 1.0866 | 1.0866 | 1.0866 | 1.0866 | 1.0866 | 1.0866 | 1.0866 | 1.0866 | 1.0866 | 1.0866 | 1.0866 | 1.0866 | 1.0866 | 1.0866 | 1.0866 | 1.0866 | 1.0866 | 1.0866 | 1.0866 | 1.0866 | 1.0866 | 1.0866 | 1.0866 | 1.0866 | 1.0866 | 1.0866 | 1.0866 | 1.0866 | 1.0866 | 1.0866 | 1.0866 | 1.0866 | 1.0866 | 1.0866 | 1.0866 | 1.0866 | 1.0866 | 0.6425 | 0.631 | 0.62449 | 0.61974 | 0.616 | 0.61293 | 0.61037 | 0.60818 | 0.60631 | 0.60468 | 0.60327 | 0.60203 | 0.60093 | 0.59997 | 0.59912 | 0.59836 | 0.59769 | 0.59709 | 0.59656 | 0.59608 | 0.59566 | 0.59528 | 0.59494 | 0.59463 | 0.59436 | 0.59412 | 0.5939 | 0.5937 | 0.59352 | 0.59336 | 0.59322 | 0.59309 | 0.59298 | 0.59288 | 0.59278 | 0.5927 | 0.59262 | 0.59256 | 0.59249 | 0.59244 | 0.59239 | 0.59235 | 0.59231 | 0.59227 | 0.59224 | 0.59221 | 0.59218 | 0.59216 | 0.59214 | 0.59212 | 0.5921
anaerobic zone 1-D solution | depth from og (m) | 1.7403 | 1.7403 | 1.7403 | 1.7403 | 1.7403 | 1.7403 | 1.7403 | 1.7403 | 1.7403 | 1.7403 | 1.7403 | 1.7403 | 1.7403 | 1.7403 | 1.7403 | 1.7403 | 1.7403 | 1.7403 | 1.7403 | 1.7403 | 1.7403 | 1.7403 | 1.7403 | 1.7403 | 1.7403 | 1.7403 | 1.7403 | 1.7403 | 1.7403 | 1.7403 | 1.7403 | 1.7403 | 1.7403 | 1.7403 | 1.7403 | 1.7403 | 1.7403 | 1.7403 | 1.7403 | 1.7403 | 1.7403 | 1.7403 | 1.7403 | 1.7403 | 1.7403 | 1.7403 | 1.7403 | 1.7403 | 1.7403 | 1.7403 | 1.7875 | 1.845 | 1.8775 | 1.9013 | 1.92 | 1.9353 | 1.9482 | 1.9591 | 1.9685 | 1.9766 | 1.9837 | 1.9899 | 1.9953 | 2.0001 | 2.0044 | 2.0082 | 2.0116 | 2.0145 | 2.0172 | 2.0196 | 2.0217 | 2.0236 | 2.0253 | 2.0268 | 2.0282 | 2.0294 | 2.0305 | 2.0315 | 2.0324 | 2.0332 | 2.0339 | 2.0345 | 2.0351 | 2.0356 | 2.0361 | 2.0365 | 2.0369 | 2.0372 | 2.0375 | 2.0378 | 2.038 | 2.0383 | 2.0385 | 2.0386 | 2.0388 | 2.039 | 2.0391 | 2.0392 | 2.0393 | 2.0394 | 2.0395
impervious slab (La below slab) | depth from og (m) | 2 | 2 | 2 | 2 | 2 | 2 | 2 | 2 | 2 | 2 | 2 | 2 | 2 | 2 | 2 | 2 | 2 | 2 | 2 | 2 | 2 | 2 | 2 | 2 | 2 | 2 | 2 | 2 | 2 | 2 | 2 | 2 | 2 | 2 | 2 | 2 | 2 | 2 | 2 | 2 | 2 | 2 | 2 | 2 | 2 | 2 | 2 | 2 | 2 | 2 | 2.064 | 2.1258 | 2.1625 | 2.1896 | 2.211 | 2.2286 | 2.2433 | 2.2559 | 2.2667 | 2.276 | 2.2842 | 2.2914 | 2.2977 | 2.3033 | 2.3082 | 2.3126 | 2.3164 | 2.3199 | 2.323 | 2.3257 | 2.3282 | 2.3304 | 2.3324 | 2.3341 | 2.3357 | 2.3371 | 2.3384 | 2.3395 | 2.3405 | 2.3415 | 2.3423 | 2.343 | 2.3437 | 2.3443 | 2.3448 | 2.3453 | 2.3458 | 2.3461 | 2.3465 | 2.3468 | 2.3471 | 2.3474 | 2.3476 | 2.3478 | 2.348 | 2.3482 | 2.3483 | 2.3484 | 2.3486 | 2.3487 | 2.3488
impervious slab (La below slab) | depth (m) from openground | #N/A | #N/A | #N/A | #N/A | #N/A | #N/A | #N/A | #N/A | #N/A | #N/A | #N/A | #N/A | #N/A | #N/A | #N/A | #N/A | #N/A | #N/A | #N/A | #N/A | #N/A | #N/A | #N/A | #N/A | #N/A | #N/A | #N/A | #N/A | #N/A | #N/A | #N/A | #N/A | #N/A | #N/A | #N/A | #N/A | #N/A | #N/A | #N/A | #N/A | #N/A | #N/A | #N/A | #N/A | #N/A | #N/A | #N/A | #N/A | #N/A | #N/A | #N/A | #N/A | #N/A | #N/A | #N/A | #N/A | #N/A | #N/A | #N/A | #N/A | #N/A | #N/A | #N/A | #N/A | #N/A | #N/A | #N/A | #N/A | #N/A | #N/A | #N/A | #N/A | #N/A | #N/A | #N/A | #N/A | #N/A | #N/A | #N/A | #N/A | #N/A | #N/A | #N/A | #N/A | #N/A | #N/A | #N/A | #N/A | #N/A | #N/A | #N/A | #N/A | #N/A | #N/A | #N/A | #N/A | #N/A | #N/A | #N/A | #N/A | #N/A
La above slab | A | -0.023573 | -0.023702 | -0.024092 | -0.024746 | -0.025671 | -0.026879 | -0.028381 | -0.030195 | -0.03234 | -0.034841 | -0.037723 | -0.04102 | -0.044767 | -0.049006 | -0.053782 | -0.059148 | -0.065164 | -0.071895 | -0.079416 | -0.087808 | -0.097163 | -0.10759 | -0.11919 | -0.1321 | -0.14646 | -0.16243 | -0.18018 | -0.19991 | -0.22184 | -0.24619 | -0.27326 | -0.30332 | -0.33671 | -0.37379 | -0.41498 | -0.46072 | -0.51152 | -0.56794 | -0.63059 | -0.70016 | -0.77741 | -0.8632 | -0.95846 | -1.0642 | -1.1817 | -1.3121 | -1.457 | -1.6178 | -1.7964 | -1.9947 | -2.2149 | -2.4594 | -2.7309 | -3.0324 | -3.3672 | -3.7389 | -4.1517 | -4.61 | -5.1189 | -5.684 | -6.3116 | -7.0083 | -7.7821 | -8.6412 | -9.5952 | -10.6545 | -11.8307 | -13.1368 | -14.5871 | -16.1975 | -17.9857 | -19.9713 | -22.1761 | -24.6243 | -27.3428 | -30.3615 | -33.7134 | -37.4353 | -41.5681 | -46.1572 | -51.253 | -56.9112 | -63.1942 | -70.1708 | -77.9176 | -86.5197 | -96.0714 | -106.6776 | -118.4548 | -131.5321 | -146.0532 | -162.1774 | -180.0816 | -199.9625 | -222.0383 | -246.5512 | -273.7703 | -303.9943 | -337.5551 | -374.821 | -416.201
La above slab | B | 0.00050716 | 0.00055169 | 0.00068724 | 0.00091978 | 0.0012595 | 0.0017215 | 0.002326 | 0.0030996 | 0.0040764 | 0.0052994 | 0.0068224 | 0.0087126 | 0.011053 | 0.013947 | 0.017521 | 0.021934 | 0.027379 | 0.034096 | 0.042381 | 0.052599 | 0.065199 | 0.080736 | 0.099894 | 0.12352 | 0.15264 | 0.18856 | 0.23284 | 0.28744 | 0.35476 | 0.43777 | 0.54012 | 0.66631 | 0.8219 | 1.0138 | 1.2503 | 1.5419 | 1.9016 | 2.3449 | 2.8916 | 3.5657 | 4.3968 | 5.4216 | 6.6851 | 8.243 | 10.1638 | 12.5322 | 15.4524 | 19.053 | 23.4924 | 28.9662 | 35.7153 | 44.0369 | 54.2972 | 66.9481 | 82.5465 | 101.7791 | 125.4926 | 154.7311 | 190.7817 | 235.2317 | 290.0379 | 357.6133 | 440.9328 | 543.6646 | 670.3317 | 826.5104 | 1019.0768 | 1256.5086 | 1549.2589 | 1910.216 | 2355.2715 | 2904.019 | 3580.6174 | 4414.8543 | 5443.4574 | 6711.7115 | 8275.4519 | 10203.5233 | 12580.8097 | 15511.9726 | 19126.0576 | 23582.1767 | 29076.5127 | 35850.9564 | 44203.756 | 54502.6476 | 67201.0449 | 82858.0009 | 102162.8209 | 125965.4089 | 155313.6856 | 191499.7229 | 236116.629 | 291128.6847 | 358957.8227 | 442590.2538 | 545707.9366 | 672850.6773 | 829615.9969 | 1022905.5652 | 1261229.0494
La above slab | C | -0.095665 | -0.095626 | -0.095508 | -0.095304 | -0.095007 | -0.094603 | -0.094075 | -0.093398 | -0.092544 | -0.091474 | -0.090142 | -0.088489 | -0.086442 | -0.08391 | -0.080784 | -0.076924 | -0.072162 | -0.066287 | -0.05904 | -0.050104 | -0.039083 | -0.025494 | -0.0087369 | 0.011925 | 0.037401 | 0.068814 | 0.10755 | 0.1553 | 0.21418 | 0.28679 | 0.3763 | 0.48668 | 0.62277 | 0.79057 | 0.99746 | 1.2526 | 1.5671 | 1.9549 | 2.4331 | 3.0226 | 3.7496 | 4.6459 | 5.751 | 7.1136 | 8.7937 | 10.8652 | 13.4193 | 16.5685 | 20.4515 | 25.2391 | 31.1422 | 38.4206 | 47.3948 | 58.4598 | 72.1029 | 88.9247 | 109.6656 | 135.239 | 166.7706 | 205.6486 | 253.5847 | 312.6893 | 385.5645 | 475.4186 | 586.2075 | 722.8089 | 891.2365 | 1098.9055 | 1354.9587 | 1670.6688 | 2059.9353 | 2539.8957 | 3131.6806 | 3861.3435 | 4761.0082 | 5870.2829 | 7238.004 | 8924.386 | 11003.6728 | 13567.4059 | 16728.4549 | 20625.9867 | 25431.5918 | 31356.8394 | 38662.5915 | 47670.4872 | 58777.1037 | 72471.4151 | 89356.3202 | 110175.1851 | 135844.5705 | 167494.5835 | 206518.6316 | 254634.7673 | 313961.327 | 387110.1913 | 477301.7748 | 588506.8058 | 725621.1399 | 894681.3026 | 1103130.2499
La above slab | RADQ | 44.4045 | 40.8958 | 33.014 | 24.9038 | 18.4382 | 13.7414 | 10.4134 | 8.0478 | 6.3434 | 5.0953 | 4.1666 | 3.4656 | 2.9298 | 2.5159 | 2.1935 | 1.9403 | 1.7404 | 1.5818 | 1.4554 | 1.3544 | 1.2734 | 1.2083 | 1.1559 | 1.1137 | 1.0797 | 1.0521 | 1.0299 | 1.0119 | 0.99737 | 0.98559 | 0.97604 | 0.96831 | 0.96205 | 0.95697 | 0.95286 | 0.94952 | 0.94682 | 0.94463 | 0.94285 | 0.94141 | 0.94024 | 0.93929 | 0.93852 | 0.9379 | 0.93739 | 0.93698 | 0.93665 | 0.93638 | 0.93616 | 0.93599 | 0.93584 | 0.93573 | 0.93563 | 0.93556 | 0.93549 | 0.93544 | 0.9354 | 0.93537 | 0.93534 | 0.93532 | 0.9353 | 0.93529 | 0.93528 | 0.93527 | 0.93526 | 0.93525 | 0.93525 | 0.93524 | 0.93524 | 0.93524 | 0.93524 | 0.93523 | 0.93523 | 0.93523 | 0.93523 | 0.93523 | 0.93523 | 0.93523 | 0.93523 | 0.93523 | 0.93523 | 0.93523 | 0.93523 | 0.93523 | 0.93523 | 0.93523 | 0.93523 | 0.93523 | 0.93523 | 0.93523 | 0.93523 | 0.93523 | 0.93523 | 0.93523 | 0.93523 | 0.93523 | 0.93523 | 0.93523 | 0.93523 | 0.93523 | 0.93523
positive root | z /L | #NUM! | #NUM! | #NUM! | #NUM! | #NUM! | #NUM! | #NUM! | #NUM! | #NUM! | #NUM! | #NUM! | #NUM! | #NUM! | 0.97892 | 0.83983 | 0.77301 | 0.72092 | 0.67661 | 0.63742 | 0.60201 | 0.5696 | 0.53966 | 0.51185 | 0.48592 | 0.46166 | 0.43892 | 0.41757 | 0.39751 | 0.37865 | 0.36091 | 0.34421 | 0.3285 | 0.31372 | 0.29982 | 0.28675 | 0.27446 | 0.26293 | 0.2521 | 0.24194 | 0.23243 | 0.22351 | 0.21518 | 0.20739 | 0.20012 | 0.19334 | 0.18703 | 0.18116 | 0.17571 | 0.17065 | 0.16597 | 0.16163 | 0.15762 | 0.15393 | 0.15052 | 0.14739 | 0.14451 | 0.14186 | 0.13944 | 0.13722 | 0.13519 | 0.13334 | 0.13165 | 0.1301 | 0.1287 | 0.12742 | 0.12626 | 0.1252 | 0.12424 | 0.12337 | 0.12258 | 0.12187 | 0.12122 | 0.12064 | 0.12011 | 0.11963 | 0.11919 | 0.1188 | 0.11845 | 0.11813 | 0.11784 | 0.11758 | 0.11735 | 0.11713 | 0.11694 | 0.11677 | 0.11661 | 0.11647 | 0.11635 | 0.11623 | 0.11613 | 0.11604 | 0.11596 | 0.11588 | 0.11581 | 0.11575 | 0.1157 | 0.11565 | 0.1156 | 0.11556 | 0.11553 | 0.11549
positive root | depth from og (m) | 2 | 2 | 2 | 2 | 2 | 2 | 2 | 2 | 2 | 2 | 2 | 2 | 2 | 2.0632 | 2.4805 | 2.681 | 2.8372 | 2.9702 | 3.0877 | 3.194 | 3.2912 | 3.381 | 3.4644 | 3.5422 | 3.615 | 3.6832 | 3.7473 | 3.8075 | 3.864 | 3.9173 | 3.9674 | 4.0145 | 4.0588 | 4.1006 | 4.1398 | 4.1766 | 4.2112 | 4.2437 | 4.2742 | 4.3027 | 4.3295 | 4.3545 | 4.3778 | 4.3996 | 4.42 | 4.4389 | 4.4565 | 4.4729 | 4.488 | 4.5021 | 4.5151 | 4.5271 | 4.5382 | 4.5484 | 4.5578 | 4.5665 | 4.5744 | 4.5817 | 4.5883 | 4.5944 | 4.6 | 4.6051 | 4.6097 | 4.6139 | 4.6177 | 4.6212 | 4.6244 | 4.6273 | 4.6299 | 4.6322 | 4.6344 | 4.6363 | 4.6381 | 4.6397 | 4.6411 | 4.6424 | 4.6436 | 4.6447 | 4.6456 | 4.6465 | 4.6473 | 4.648 | 4.6486 | 4.6492 | 4.6497 | 4.6502 | 4.6506 | 4.651 | 4.6513 | 4.6516 | 4.6519 | 4.6521 | 4.6524 | 4.6526 | 4.6527 | 4.6529 | 4.6531 | 4.6532 | 4.6533 | 4.6534 | 4.6535
negative root | z /L | #NUM! | #NUM! | #NUM! | #NUM! | #NUM! | #NUM! | #NUM! | #NUM! | #NUM! | #NUM! | #NUM! | #NUM! | #NUM! | #NUM! | #NUM! | #NUM! | #NUM! | #NUM! | #NUM! | #NUM! | #NUM! | #NUM! | #NUM! | #NUM! | #NUM! | #NUM! | #NUM! | #NUM! | #NUM! | #NUM! | #NUM! | #NUM! | #NUM! | #NUM! | #NUM! | #NUM! | #NUM! | #NUM! | #NUM! | #NUM! | #NUM! | #NUM! | #NUM! | #NUM! | #NUM! | #NUM! | #NUM! | #NUM! | #NUM! | #NUM! | 0.97916 | 0.95865 | 0.94654 | 0.93761 | 0.93054 | 0.92474 | 0.91987 | 0.91573 | 0.91217 | 0.90908 | 0.90638 | 0.90402 | 0.90194 | 0.90011 | 0.89848 | 0.89704 | 0.89576 | 0.89462 | 0.8936 | 0.8927 | 0.89189 | 0.89116 | 0.89051 | 0.88993 | 0.88941 | 0.88894 | 0.88853 | 0.88815 | 0.88781 | 0.88751 | 0.88724 | 0.88699 | 0.88677 | 0.88658 | 0.8864 | 0.88624 | 0.8861 | 0.88597 | 0.88585 | 0.88575 | 0.88565 | 0.88557 | 0.88549 | 0.88542 | 0.88536 | 0.88531 | 0.88526 | 0.88521 | 0.88517 | 0.88513 | 0.8851
negative root | depth from og (m) | 2 | 2 | 2 | 2 | 2 | 2 | 2 | 2 | 2 | 2 | 2 | 2 | 2 | 2 | 2 | 2 | 2 | 2 | 2 | 2 | 2 | 2 | 2 | 2 | 2 | 2 | 2 | 2 | 2 | 2 | 2 | 2 | 2 | 2 | 2 | 2 | 2 | 2 | 2 | 2 | 2 | 2 | 2 | 2 | 2 | 2 | 2 | 2 | 2 | 2 | 2.0625 | 2.124 | 2.1604 | 2.1872 | 2.2084 | 2.2258 | 2.2404 | 2.2528 | 2.2635 | 2.2728 | 2.2808 | 2.2879 | 2.2942 | 2.2997 | 2.3046 | 2.3089 | 2.3127 | 2.3161 | 2.3192 | 2.3219 | 2.3243 | 2.3265 | 2.3285 | 2.3302 | 2.3318 | 2.3332 | 2.3344 | 2.3355 | 2.3366 | 2.3375 | 2.3383 | 2.339 | 2.3397 | 2.3403 | 2.3408 | 2.3413 | 2.3417 | 2.3421 | 2.3424 | 2.3428 | 2.343 | 2.3433 | 2.3435 | 2.3437 | 2.3439 | 2.3441 | 2.3442 | 2.3444 | 2.3445 | 2.3446 | 2.3447
impervious slab (La above slab) | depth from og (m) | 2 | 2 | 2 | 2 | 2 | 2 | 2 | 2 | 2 | 2 | 2 | 2 | 2 | 2 | 2 | 2 | 2 | 2 | 2 | 2 | 2 | 2 | 2 | 2 | 2 | 2 | 2 | 2 | 2 | 2 | 2 | 2 | 2 | 2 | 2 | 2 | 2 | 2 | 2 | 2 | 2 | 2 | 2 | 2 | 2 | 2 | 2 | 2 | 2 | 2 | 2.0625 | 2.124 | 2.1604 | 2.1872 | 2.2084 | 2.2258 | 2.2404 | 2.2528 | 2.2635 | 2.2728 | 2.2808 | 2.2879 | 2.2942 | 2.2997 | 2.3046 | 2.3089 | 2.3127 | 2.3161 | 2.3192 | 2.3219 | 2.3243 | 2.3265 | 2.3285 | 2.3302 | 2.3318 | 2.3332 | 2.3344 | 2.3355 | 2.3366 | 2.3375 | 2.3383 | 2.339 | 2.3397 | 2.3403 | 2.3408 | 2.3413 | 2.3417 | 2.3421 | 2.3424 | 2.3428 | 2.343 | 2.3433 | 2.3435 | 2.3437 | 2.3439 | 2.3441 | 2.3442 | 2.3444 | 2.3445 | 2.3446 | 2.3447
impervious slab (La above slab) | depth (m) from openground | 2 | 2 | 2 | 2 | 2 | 2 | 2 | 2 | 2 | 2 | 2 | 2 | 2 | 2 | 2 | 2 | 2 | 2 | 2 | 2 | 2 | 2 | 2 | 2 | 2 | 2 | 2 | 2 | 2 | 2 | 2 | 2 | 2 | 2 | 2 | 2 | 2 | 2 | 2 | 2 | 2 | 2 | 2 | 2 | 2 | 2 | 2 | 2 | 2 | 2 | 2.0625 | 2.124 | 2.1604 | 2.1872 | 2.2084 | 2.2258 | 2.2404 | 2.2528 | 2.2635 | 2.2728 | 2.2808 | 2.2879 | 2.2942 | 2.2997 | 2.3046 | 2.3089 | 2.3127 | 2.3161 | 2.3192 | 2.3219 | 2.3243 | 2.3265 | 2.3285 | 2.3302 | 2.3318 | 2.3332 | 2.3344 | 2.3355 | 2.3366 | 2.3375 | 2.3383 | 2.339 | 2.3397 | 2.3403 | 2.3408 | 2.3413 | 2.3417 | 2.3421 | 2.3424 | 2.3428 | 2.343 | 2.3433 | 2.3435 | 2.3437 | 2.3439 | 2.3441 | 2.3442 | 2.3444 | 2.3445 | 2.3446 | 2.3447
1e-11 | depth (m) from openground | #N/A | #N/A | #N/A | #N/A | #N/A | #N/A | #N/A | #N/A | #N/A | #N/A | #N/A | #N/A | #N/A | #N/A | #N/A | #N/A | #N/A | #N/A | #N/A | #N/A | #N/A | #N/A | #N/A | #N/A | #N/A | #N/A | #N/A | #N/A | #N/A | #N/A | #N/A | #N/A | #N/A | #N/A | #N/A | #N/A | #N/A | #N/A | #N/A | #N/A | #N/A | #N/A | #N/A | #N/A | #N/A | #N/A | #N/A | #N/A | #N/A | #N/A | #N/A | #N/A | #N/A | #N/A | #N/A | #N/A | #N/A | #N/A | #N/A | #N/A | #N/A | #N/A | #N/A | #N/A | #N/A | #N/A | #N/A | #N/A | #N/A | #N/A | #N/A | #N/A | #N/A | #N/A | #N/A | #N/A | #N/A | #N/A | #N/A | #N/A | #N/A | #N/A | #N/A | #N/A | #N/A | #N/A | #N/A | #N/A | #N/A | #N/A | #N/A | #N/A | #N/A | #N/A | #N/A | #N/A | #N/A | #N/A | #N/A | #N/A | #N/A
| Label | #N/A | #N/A | #N/A | #N/A | #N/A | #N/A | #N/A | #N/A | #N/A | #N/A | #N/A | #N/A | #N/A | #N/A | #N/A | #N/A | #N/A | #N/A | #N/A | #N/A | #N/A | #N/A | #N/A | #N/A | #N/A | #N/A | #N/A | #N/A | #N/A | #N/A | #N/A | #N/A | #N/A | #N/A | #N/A | #N/A | #N/A | #N/A | #N/A | #N/A | #N/A | #N/A | #N/A | #N/A | #N/A | #N/A | #N/A | #N/A | #N/A | #N/A | #N/A | #N/A | #N/A | #N/A | #N/A | #N/A | #N/A | #N/A | #N/A | #N/A | #N/A | #N/A | #N/A | #N/A | #N/A | #N/A | #N/A | #N/A | #N/A | #N/A | #N/A | #N/A | #N/A | #N/A | #N/A | #N/A | #N/A | #N/A | #N/A | #N/A | #N/A | #N/A | #N/A | #N/A | #N/A | #N/A | #N/A | #N/A | #N/A | #N/A | #N/A | #N/A | #N/A | #N/A | #N/A | #N/A | #N/A | #N/A | #N/A | #N/A | #N/A
w(x) above slab | c/csource | 0: 2e-10; 0.1: 1e-12; 0.2: w>wa; 0.3: w<wa; 0.5: depth from og (La above slab); 0.7: 90; 0.8: offset
0.8848 | w (x,z) | 0: 3.0828; 0.1: -; 0.2: 3.0828; 0.3: 0.99762; 0.5: #N/A; 0.7: 1e-12; 0.8: tag
2.7797 | π w | 0: 9.6849; 0.1: -; 0.2: L* open ground; 0.5: #N/A; 0.6: Aer; 0.7: 8.9; 0.8: x
-0.93523 | cos | 0: -0.96636; 0.1: -; 0.2: #VALUE!; 0.5: 2.3456; 0.6: Anaer; 0.7: #N/A; 0.8: z
0.35405 | sin | 0: -0.25718; 0.1: -; 0.2: #N/A
Interface depth position as a funcion of x
| x (m) | 0 | 0.1 | 0.2 | 0.3 | 0.4 | 0.5 | 0.6 | 0.7 | 0.8 | 0.9 | 1 | 1.1 | 1.2 | 1.3 | 1.4 | 1.5 | 1.6 | 1.7 | 1.8 | 1.9 | 2 | 2.1 | 2.2 | 2.3 | 2.4 | 2.5 | 2.6 | 2.7 | 2.8 | 2.9 | 3 | 3.1 | 3.2 | 3.3 | 3.4 | 3.5 | 3.6 | 3.7 | 3.8 | 3.9 | 4 | 4.1 | 4.2 | 4.3 | 4.4 | 4.5 | 4.6 | 4.7 | 4.8 | 4.9 | 5 | 5.1 | 5.2 | 5.3 | 5.4 | 5.5 | 5.6 | 5.7 | 5.8 | 5.9 | 6 | 6.1 | 6.2 | 6.3 | 6.4 | 6.5 | 6.6 | 6.7 | 6.8 | 6.9 | 7 | 7.1 | 7.2 | 7.3 | 7.4 | 7.5 | 7.6 | 7.7 | 7.8 | 7.9 | 8 | 8.1 | 8.2 | 8.3 | 8.4 | 8.5 | 8.6 | 8.7 | 8.8 | 8.9 | 9 | 9.1 | 9.2 | 9.3 | 9.4 | 9.5 | 9.6 | 9.7 | 9.8 | 9.9 | 10
| x/L | 0 | 0.033333 | 0.066667 | 0.1 | 0.13333 | 0.16667 | 0.2 | 0.23333 | 0.26667 | 0.3 | 0.33333 | 0.36667 | 0.4 | 0.43333 | 0.46667 | 0.5 | 0.53333 | 0.56667 | 0.6 | 0.63333 | 0.66667 | 0.7 | 0.73333 | 0.76667 | 0.8 | 0.83333 | 0.86667 | 0.9 | 0.93333 | 0.96667 | 1 | 1.0333 | 1.0667 | 1.1 | 1.1333 | 1.1667 | 1.2 | 1.2333 | 1.2667 | 1.3 | 1.3333 | 1.3667 | 1.4 | 1.4333 | 1.4667 | 1.5 | 1.5333 | 1.5667 | 1.6 | 1.6333 | 1.6667 | 1.7 | 1.7333 | 1.7667 | 1.8 | 1.8333 | 1.8667 | 1.9 | 1.9333 | 1.9667 | 2 | 2.0333 | 2.0667 | 2.1 | 2.1333 | 2.1667 | 2.2 | 2.2333 | 2.2667 | 2.3 | 2.3333 | 2.3667 | 2.4 | 2.4333 | 2.4667 | 2.5 | 2.5333 | 2.5667 | 2.6 | 2.6333 | 2.6667 | 2.7 | 2.7333 | 2.7667 | 2.8 | 2.8333 | 2.8667 | 2.9 | 2.9333 | 2.9667 | 3 | 3.0333 | 3.0667 | 3.1 | 3.1333 | 3.1667 | 3.2 | 3.2333 | 3.2667 | 3.3 | 3.3333
La below slab | A | -0.022078 | -0.022199 | -0.022564 | -0.023177 | -0.024044 | -0.025174 | -0.026582 | -0.02828 | -0.03029 | -0.032631 | -0.035331 | -0.038419 | -0.041929 | -0.045898 | -0.050372 | -0.055398 | -0.061033 | -0.067337 | -0.07438 | -0.08224 | -0.091003 | -0.10076 | -0.11163 | -0.12372 | -0.13717 | -0.15213 | -0.16876 | -0.18724 | -0.20777 | -0.23058 | -0.25593 | -0.28408 | -0.31536 | -0.35009 | -0.38867 | -0.43151 | -0.47909 | -0.53193 | -0.5906 | -0.65576 | -0.72812 | -0.80847 | -0.89769 | -0.99677 | -1.1068 | -1.2289 | -1.3646 | -1.5152 | -1.6825 | -1.8682 | -2.0745 | -2.3035 | -2.5578 | -2.8401 | -3.1537 | -3.5018 | -3.8884 | -4.3177 | -4.7944 | -5.3236 | -5.9114 | -6.564 | -7.2886 | -8.0933 | -8.9868 | -9.9789 | -11.0806 | -12.3038 | -13.6622 | -15.1705 | -16.8453 | -18.705 | -20.77 | -23.063 | -25.6092 | -28.4364 | -31.5757 | -35.0617 | -38.9325 | -43.2306 | -48.0032 | -53.3027 | -59.1873 | -65.7216 | -72.9772 | -81.0338 | -89.9799 | -99.9137 | -110.9441 | -123.1922 | -136.7926 | -151.8944 | -168.6634 | -187.2838 | -207.9598 | -230.9184 | -256.4117 | -284.7193 | -316.1522 | -351.0552 | -389.8115
La below slab | B | 0.000475 | 0.00055405 | 0.00079466 | 0.0012074 | 0.0018105 | 0.0026305 | 0.0037035 | 0.0050767 | 0.0068106 | 0.0089816 | 0.011685 | 0.01504 | 0.019195 | 0.024331 | 0.030676 | 0.038509 | 0.048175 | 0.060098 | 0.074804 | 0.092941 | 0.11531 | 0.14289 | 0.17689 | 0.21883 | 0.27053 | 0.33428 | 0.41289 | 0.50981 | 0.62931 | 0.77665 | 0.95832 | 1.1823 | 1.4585 | 1.7991 | 2.2189 | 2.7366 | 3.375 | 4.162 | 5.1324 | 6.329 | 7.8043 | 9.6233 | 11.8661 | 14.6315 | 18.0411 | 22.2452 | 27.4287 | 33.82 | 41.7004 | 51.4167 | 63.3969 | 78.1682 | 96.3811 | 118.8373 | 146.5256 | 180.6649 | 222.7581 | 274.6585 | 338.6511 | 417.553 | 514.8381 | 634.7893 | 782.6875 | 965.0441 | 1189.8873 | 1467.1161 | 1808.9354 | 2230.3942 | 2750.0474 | 3390.7728 | 4180.7788 | 5154.8457 | 6355.8574 | 7836.6889 | 9662.5347 | 11913.7783 | 14689.532 | 18111.9997 | 22331.857 | 27534.8855 | 33950.1507 | 41860.0881 | 51612.9364 | 63638.0695 | 78464.8997 | 96746.1855 | 119286.7694 | 147079.0116 | 181346.4791 | 223597.8139 | 275693.1514 | 339926.0145 | 419124.2861 | 516774.7088 | 637176.3899 | 785630.0723 | 968671.5015 | 1194359.1657 | 1472629.0742 | 1815732.1955 | 2238773.8116
La below slab | C | -0.026194 | -0.02612 | -0.025895 | -0.02551 | -0.024947 | -0.024181 | -0.023179 | -0.021897 | -0.020277 | -0.01825 | -0.015725 | -0.012592 | -0.0087124 | -0.0039154 | 0.00201 | 0.0093247 | 0.018351 | 0.029486 | 0.043219 | 0.060157 | 0.081043 | 0.1068 | 0.13856 | 0.17772 | 0.226 | 0.28553 | 0.35894 | 0.44945 | 0.56105 | 0.69864 | 0.8683 | 1.0775 | 1.3354 | 1.6534 | 2.0455 | 2.529 | 3.1251 | 3.8601 | 4.7663 | 5.8837 | 7.2614 | 8.9601 | 11.0546 | 13.6371 | 16.8212 | 20.7472 | 25.588 | 31.5565 | 38.9156 | 47.9893 | 59.1771 | 72.9715 | 89.9797 | 110.9507 | 136.8076 | 168.6889 | 207.9981 | 256.4657 | 316.2258 | 389.9091 | 480.7596 | 592.7771 | 730.8933 | 901.1886 | 1111.1606 | 1370.0532 | 1689.2643 | 2082.8475 | 2568.1303 | 3166.4777 | 3904.232 | 4813.8734 | 5935.4492 | 7318.3373 | 9023.4201 | 11125.7646 | 13717.9277 | 16914.0305 | 20854.7831 | 25713.679 | 31704.6334 | 39091.401 | 48199.1879 | 59428.9688 | 73275.1404 | 90347.287 | 111397.0183 | 137351.0588 | 169352.048 | 208808.8449 | 257458.5542 | 317443.0031 | 391403.0362 | 482594.78 | 595032.9955 | 733667.8298 | 904602.7491 | 1115363.2465 | 1375228.1556 | 1695638.1557 | 2090699.4531
La below slab | RADQ | 45.8829 | 39.4748 | 27.815 | 18.6365 | 12.7504 | 9.0771 | 6.7272 | 5.169 | 4.099 | 3.3419 | 2.7922 | 2.3849 | 2.0779 | 1.8432 | 1.6619 | 1.5204 | 1.4092 | 1.3214 | 1.2516 | 1.1959 | 1.1514 | 1.1157 | 1.087 | 1.0639 | 1.0452 | 1.0302 | 1.018 | 1.0082 | 1.0003 | 0.99384 | 0.98863 | 0.98441 | 0.98099 | 0.97822 | 0.97598 | 0.97416 | 0.97269 | 0.97149 | 0.97052 | 0.96973 | 0.9691 | 0.96858 | 0.96816 | 0.96782 | 0.96755 | 0.96732 | 0.96714 | 0.96699 | 0.96688 | 0.96678 | 0.9667 | 0.96664 | 0.96659 | 0.96654 | 0.96651 | 0.96648 | 0.96646 | 0.96644 | 0.96643 | 0.96641 | 0.96641 | 0.9664 | 0.96639 | 0.96639 | 0.96638 | 0.96638 | 0.96638 | 0.96637 | 0.96637 | 0.96637 | 0.96637 | 0.96637 | 0.96637 | 0.96637 | 0.96637 | 0.96637 | 0.96637 | 0.96637 | 0.96636 | 0.96636 | 0.96636 | 0.96636 | 0.96636 | 0.96636 | 0.96636 | 0.96636 | 0.96636 | 0.96636 | 0.96636 | 0.96636 | 0.96636 | 0.96636 | 0.96636 | 0.96636 | 0.96636 | 0.96636 | 0.96636 | 0.96636 | 0.96636 | 0.96636 | 0.96636
positive root | z /L | 0.70366 | 0.70193 | 0.69684 | 0.68861 | 0.67756 | 0.66409 | 0.64862 | 0.63155 | 0.61326 | 0.59409 | 0.57433 | 0.55422 | 0.53396 | 0.51374 | 0.49369 | 0.47392 | 0.45454 | 0.43561 | 0.41718 | 0.39932 | 0.38203 | 0.36536 | 0.34931 | 0.3339 | 0.31912 | 0.30497 | 0.29145 | 0.27854 | 0.26625 | 0.25454 | 0.24342 | 0.23286 | 0.22285 | 0.21337 | 0.2044 | 0.19592 | 0.18792 | 0.18038 | 0.17328 | 0.1666 | 0.16033 | 0.15445 | 0.14894 | 0.14379 | 0.13897 | 0.13448 | 0.13029 | 0.1264 | 0.12278 | 0.11942 | 0.11631 | 0.11344 | 0.11078 | 0.10833 | 0.10607 | 0.104 | 0.10209 | 0.10034 | 0.098743 | 0.097277 | 0.095937 | 0.094714 | 0.093598 | 0.092581 | 0.091656 | 0.090814 | 0.09005 | 0.089355 | 0.088725 | 0.088153 | 0.087635 | 0.087166 | 0.086741 | 0.086357 | 0.086009 | 0.085695 | 0.085411 | 0.085154 | 0.084923 | 0.084713 | 0.084524 | 0.084354 | 0.0842 | 0.084061 | 0.083936 | 0.083823 | 0.083721 | 0.083629 | 0.083547 | 0.083472 | 0.083405 | 0.083344 | 0.083289 | 0.08324 | 0.083196 | 0.083156 | 0.08312 | 0.083087 | 0.083058 | 0.083032 | 0.083008
positive root | depth from og (m) | 2.889 | 2.8942 | 2.9095 | 2.9342 | 2.9673 | 3.0077 | 3.0542 | 3.1054 | 3.1602 | 3.2177 | 3.277 | 3.3374 | 3.3981 | 3.4588 | 3.5189 | 3.5782 | 3.6364 | 3.6932 | 3.7485 | 3.8021 | 3.8539 | 3.9039 | 3.9521 | 3.9983 | 4.0427 | 4.0851 | 4.1257 | 4.1644 | 4.2013 | 4.2364 | 4.2697 | 4.3014 | 4.3314 | 4.3599 | 4.3868 | 4.4122 | 4.4362 | 4.4589 | 4.4802 | 4.5002 | 4.519 | 4.5366 | 4.5532 | 4.5686 | 4.5831 | 4.5966 | 4.6091 | 4.6208 | 4.6317 | 4.6417 | 4.6511 | 4.6597 | 4.6677 | 4.675 | 4.6818 | 4.688 | 4.6937 | 4.699 | 4.7038 | 4.7082 | 4.7122 | 4.7159 | 4.7192 | 4.7223 | 4.725 | 4.7276 | 4.7299 | 4.7319 | 4.7338 | 4.7355 | 4.7371 | 4.7385 | 4.7398 | 4.7409 | 4.742 | 4.7429 | 4.7438 | 4.7445 | 4.7452 | 4.7459 | 4.7464 | 4.7469 | 4.7474 | 4.7478 | 4.7482 | 4.7485 | 4.7488 | 4.7491 | 4.7494 | 4.7496 | 4.7498 | 4.75 | 4.7501 | 4.7503 | 4.7504 | 4.7505 | 4.7506 | 4.7507 | 4.7508 | 4.7509 | 4.751
negative root | z /L | #NUM! | #NUM! | #NUM! | #NUM! | #NUM! | #NUM! | #NUM! | #NUM! | #NUM! | #NUM! | #NUM! | #NUM! | #NUM! | #NUM! | #NUM! | #NUM! | #NUM! | #NUM! | #NUM! | #NUM! | #NUM! | #NUM! | #NUM! | #NUM! | #NUM! | #NUM! | #NUM! | #NUM! | #NUM! | #NUM! | #NUM! | #NUM! | #NUM! | #NUM! | #NUM! | #NUM! | #NUM! | #NUM! | #NUM! | #NUM! | #NUM! | #NUM! | #NUM! | #NUM! | #NUM! | #NUM! | #NUM! | #NUM! | #NUM! | #NUM! | 0.98918 | 0.9719 | 0.96265 | 0.95596 | 0.95071 | 0.94642 | 0.94283 | 0.93979 | 0.93717 | 0.93491 | 0.93294 | 0.93121 | 0.92969 | 0.92835 | 0.92716 | 0.92611 | 0.92518 | 0.92435 | 0.92361 | 0.92295 | 0.92236 | 0.92183 | 0.92136 | 0.92094 | 0.92056 | 0.92022 | 0.91991 | 0.91964 | 0.91939 | 0.91917 | 0.91898 | 0.9188 | 0.91864 | 0.9185 | 0.91837 | 0.91825 | 0.91815 | 0.91805 | 0.91797 | 0.91789 | 0.91782 | 0.91776 | 0.91771 | 0.91766 | 0.91761 | 0.91757 | 0.91754 | 0.9175 | 0.91747 | 0.91745 | 0.91742
negative root | depth from og (m) | 2 | 2 | 2 | 2 | 2 | 2 | 2 | 2 | 2 | 2 | 2 | 2 | 2 | 2 | 2 | 2 | 2 | 2 | 2 | 2 | 2 | 2 | 2 | 2 | 2 | 2 | 2 | 2 | 2 | 2 | 2 | 2 | 2 | 2 | 2 | 2 | 2 | 2 | 2 | 2 | 2 | 2 | 2 | 2 | 2 | 2 | 2 | 2 | 2 | 2 | 2.0325 | 2.0843 | 2.1121 | 2.1321 | 2.1479 | 2.1607 | 2.1715 | 2.1806 | 2.1885 | 2.1953 | 2.2012 | 2.2064 | 2.2109 | 2.215 | 2.2185 | 2.2217 | 2.2245 | 2.227 | 2.2292 | 2.2312 | 2.2329 | 2.2345 | 2.2359 | 2.2372 | 2.2383 | 2.2393 | 2.2403 | 2.2411 | 2.2418 | 2.2425 | 2.2431 | 2.2436 | 2.2441 | 2.2445 | 2.2449 | 2.2452 | 2.2456 | 2.2458 | 2.2461 | 2.2463 | 2.2465 | 2.2467 | 2.2469 | 2.247 | 2.2472 | 2.2473 | 2.2474 | 2.2475 | 2.2476 | 2.2477 | 2.2477
aerobic zone 1-D solution | z /L | #VALUE! | #VALUE! | #VALUE! | #VALUE! | #VALUE! | #VALUE! | #VALUE! | #VALUE! | #VALUE! | #VALUE! | #VALUE! | #VALUE! | #VALUE! | #VALUE! | #VALUE! | #VALUE! | #VALUE! | #VALUE! | #VALUE! | #VALUE! | #VALUE! | #VALUE! | #VALUE! | #VALUE! | #VALUE! | #VALUE! | #VALUE! | #VALUE! | #VALUE! | #VALUE! | #VALUE! | #VALUE! | #VALUE! | #VALUE! | #VALUE! | #VALUE! | #VALUE! | #VALUE! | #VALUE! | #VALUE! | #VALUE! | #VALUE! | #VALUE! | #VALUE! | #VALUE! | #VALUE! | #VALUE! | #VALUE! | #VALUE! | #VALUE! | #VALUE! | #VALUE! | #VALUE! | #VALUE! | #VALUE! | #VALUE! | #VALUE! | #VALUE! | #VALUE! | #VALUE! | #VALUE! | #VALUE! | #VALUE! | #VALUE! | #VALUE! | #VALUE! | #VALUE! | #VALUE! | #VALUE! | #VALUE! | #VALUE! | #VALUE! | #VALUE! | #VALUE! | #VALUE! | #VALUE! | #VALUE! | #VALUE! | #VALUE! | #VALUE! | #VALUE! | #VALUE! | #VALUE! | #VALUE! | #VALUE! | #VALUE! | #VALUE! | #VALUE! | #VALUE! | #VALUE! | #VALUE! | #VALUE! | #VALUE! | #VALUE! | #VALUE! | #VALUE! | #VALUE! | #VALUE! | #VALUE! | #VALUE! | #VALUE!
aerobic zone 1-D solution | depth from og (m) | 0 | 0 | 0 | 0 | 0 | 0 | 0 | 0 | 0 | 0 | 0 | 0 | 0 | 0 | 0 | 0 | 0 | 0 | 0 | 0 | 0 | 0 | 0 | 0 | 0 | 0 | 0 | 0 | 0 | 0 | 0 | 0 | 0 | 0 | 0 | 0 | 0 | 0 | 0 | 0 | 0 | 0 | 0 | 0 | 0 | 0 | 0 | 0 | 0 | 0 | 0 | 0 | 0 | 0 | 0 | 0 | 0 | 0 | 0 | 0 | 0 | 0 | 0 | 0 | 0 | 0 | 0 | 0 | 0 | 0 | 0 | 0 | 0 | 0 | 0 | 0 | 0 | 0 | 0 | 0 | 0 | 0 | 0 | 0 | 0 | 0 | 0 | 0 | 0 | 0 | 0 | 0 | 0 | 0 | 0 | 0 | 0 | 0 | 0 | 0 | 0
anaerobic zone 1-D solution | z /L | 1.0866 | 1.0866 | 1.0866 | 1.0866 | 1.0866 | 1.0866 | 1.0866 | 1.0866 | 1.0866 | 1.0866 | 1.0866 | 1.0866 | 1.0866 | 1.0866 | 1.0866 | 1.0866 | 1.0866 | 1.0866 | 1.0866 | 1.0866 | 1.0866 | 1.0866 | 1.0866 | 1.0866 | 1.0866 | 1.0866 | 1.0866 | 1.0866 | 1.0866 | 1.0866 | 1.0866 | 1.0866 | 1.0866 | 1.0866 | 1.0866 | 1.0866 | 1.0866 | 1.0866 | 1.0866 | 1.0866 | 1.0866 | 1.0866 | 1.0866 | 1.0866 | 1.0866 | 1.0866 | 1.0866 | 1.0866 | 1.0866 | 1.0866 | 0.6425 | 0.631 | 0.62449 | 0.61974 | 0.616 | 0.61293 | 0.61037 | 0.60818 | 0.60631 | 0.60468 | 0.60327 | 0.60203 | 0.60093 | 0.59997 | 0.59912 | 0.59836 | 0.59769 | 0.59709 | 0.59656 | 0.59608 | 0.59566 | 0.59528 | 0.59494 | 0.59463 | 0.59436 | 0.59412 | 0.5939 | 0.5937 | 0.59352 | 0.59336 | 0.59322 | 0.59309 | 0.59298 | 0.59288 | 0.59278 | 0.5927 | 0.59262 | 0.59256 | 0.59249 | 0.59244 | 0.59239 | 0.59235 | 0.59231 | 0.59227 | 0.59224 | 0.59221 | 0.59218 | 0.59216 | 0.59214 | 0.59212 | 0.5921
anaerobic zone 1-D solution | depth from og (m) | 1.7403 | 1.7403 | 1.7403 | 1.7403 | 1.7403 | 1.7403 | 1.7403 | 1.7403 | 1.7403 | 1.7403 | 1.7403 | 1.7403 | 1.7403 | 1.7403 | 1.7403 | 1.7403 | 1.7403 | 1.7403 | 1.7403 | 1.7403 | 1.7403 | 1.7403 | 1.7403 | 1.7403 | 1.7403 | 1.7403 | 1.7403 | 1.7403 | 1.7403 | 1.7403 | 1.7403 | 1.7403 | 1.7403 | 1.7403 | 1.7403 | 1.7403 | 1.7403 | 1.7403 | 1.7403 | 1.7403 | 1.7403 | 1.7403 | 1.7403 | 1.7403 | 1.7403 | 1.7403 | 1.7403 | 1.7403 | 1.7403 | 1.7403 | 1.7875 | 1.845 | 1.8775 | 1.9013 | 1.92 | 1.9353 | 1.9482 | 1.9591 | 1.9685 | 1.9766 | 1.9837 | 1.9899 | 1.9953 | 2.0001 | 2.0044 | 2.0082 | 2.0116 | 2.0145 | 2.0172 | 2.0196 | 2.0217 | 2.0236 | 2.0253 | 2.0268 | 2.0282 | 2.0294 | 2.0305 | 2.0315 | 2.0324 | 2.0332 | 2.0339 | 2.0345 | 2.0351 | 2.0356 | 2.0361 | 2.0365 | 2.0369 | 2.0372 | 2.0375 | 2.0378 | 2.038 | 2.0383 | 2.0385 | 2.0386 | 2.0388 | 2.039 | 2.0391 | 2.0392 | 2.0393 | 2.0394 | 2.0395
impervious slab (La below slab) | depth from og (m) | 2 | 2 | 2 | 2 | 2 | 2 | 2 | 2 | 2 | 2 | 2 | 2 | 2 | 2 | 2 | 2 | 2 | 2 | 2 | 2 | 2 | 2 | 2 | 2 | 2 | 2 | 2 | 2 | 2 | 2 | 2 | 2 | 2 | 2 | 2 | 2 | 2 | 2 | 2 | 2 | 2 | 2 | 2 | 2 | 2 | 2 | 2 | 2 | 2 | 2 | 2.0325 | 2.0843 | 2.1121 | 2.1321 | 2.1479 | 2.1607 | 2.1715 | 2.1806 | 2.1885 | 2.1953 | 2.2012 | 2.2064 | 2.2109 | 2.215 | 2.2185 | 2.2217 | 2.2245 | 2.227 | 2.2292 | 2.2312 | 2.2329 | 2.2345 | 2.2359 | 2.2372 | 2.2383 | 2.2393 | 2.2403 | 2.2411 | 2.2418 | 2.2425 | 2.2431 | 2.2436 | 2.2441 | 2.2445 | 2.2449 | 2.2452 | 2.2456 | 2.2458 | 2.2461 | 2.2463 | 2.2465 | 2.2467 | 2.2469 | 2.247 | 2.2472 | 2.2473 | 2.2474 | 2.2475 | 2.2476 | 2.2477 | 2.2477
impervious slab (La below slab) | depth (m) from openground | #N/A | #N/A | #N/A | #N/A | #N/A | #N/A | #N/A | #N/A | #N/A | #N/A | #N/A | #N/A | #N/A | #N/A | #N/A | #N/A | #N/A | #N/A | #N/A | #N/A | #N/A | #N/A | #N/A | #N/A | #N/A | #N/A | #N/A | #N/A | #N/A | #N/A | #N/A | #N/A | #N/A | #N/A | #N/A | #N/A | #N/A | #N/A | #N/A | #N/A | #N/A | #N/A | #N/A | #N/A | #N/A | #N/A | #N/A | #N/A | #N/A | #N/A | #N/A | #N/A | #N/A | #N/A | #N/A | #N/A | #N/A | #N/A | #N/A | #N/A | #N/A | #N/A | #N/A | #N/A | #N/A | #N/A | #N/A | #N/A | #N/A | #N/A | #N/A | #N/A | #N/A | #N/A | #N/A | #N/A | #N/A | #N/A | #N/A | #N/A | #N/A | #N/A | #N/A | #N/A | #N/A | #N/A | #N/A | #N/A | #N/A | #N/A | #N/A | #N/A | #N/A | #N/A | #N/A | #N/A | #N/A | #N/A | #N/A | #N/A | #N/A
La above slab | A | -0.023573 | -0.023702 | -0.024092 | -0.024746 | -0.025671 | -0.026879 | -0.028381 | -0.030195 | -0.03234 | -0.034841 | -0.037723 | -0.04102 | -0.044767 | -0.049006 | -0.053782 | -0.059148 | -0.065164 | -0.071895 | -0.079416 | -0.087808 | -0.097163 | -0.10759 | -0.11919 | -0.1321 | -0.14646 | -0.16243 | -0.18018 | -0.19991 | -0.22184 | -0.24619 | -0.27326 | -0.30332 | -0.33671 | -0.37379 | -0.41498 | -0.46072 | -0.51152 | -0.56794 | -0.63059 | -0.70016 | -0.77741 | -0.8632 | -0.95846 | -1.0642 | -1.1817 | -1.3121 | -1.457 | -1.6178 | -1.7964 | -1.9947 | -2.2149 | -2.4594 | -2.7309 | -3.0324 | -3.3672 | -3.7389 | -4.1517 | -4.61 | -5.1189 | -5.684 | -6.3116 | -7.0083 | -7.7821 | -8.6412 | -9.5952 | -10.6545 | -11.8307 | -13.1368 | -14.5871 | -16.1975 | -17.9857 | -19.9713 | -22.1761 | -24.6243 | -27.3428 | -30.3615 | -33.7134 | -37.4353 | -41.5681 | -46.1572 | -51.253 | -56.9112 | -63.1942 | -70.1708 | -77.9176 | -86.5197 | -96.0714 | -106.6776 | -118.4548 | -131.5321 | -146.0532 | -162.1774 | -180.0816 | -199.9625 | -222.0383 | -246.5512 | -273.7703 | -303.9943 | -337.5551 | -374.821 | -416.201
La above slab | B | 0.00050716 | 0.00055169 | 0.00068724 | 0.00091978 | 0.0012595 | 0.0017215 | 0.002326 | 0.0030996 | 0.0040764 | 0.0052994 | 0.0068224 | 0.0087126 | 0.011053 | 0.013947 | 0.017521 | 0.021934 | 0.027379 | 0.034096 | 0.042381 | 0.052599 | 0.065199 | 0.080736 | 0.099894 | 0.12352 | 0.15264 | 0.18856 | 0.23284 | 0.28744 | 0.35476 | 0.43777 | 0.54012 | 0.66631 | 0.8219 | 1.0138 | 1.2503 | 1.5419 | 1.9016 | 2.3449 | 2.8916 | 3.5657 | 4.3968 | 5.4216 | 6.6851 | 8.243 | 10.1638 | 12.5322 | 15.4524 | 19.053 | 23.4924 | 28.9662 | 35.7153 | 44.0369 | 54.2972 | 66.9481 | 82.5465 | 101.7791 | 125.4926 | 154.7311 | 190.7817 | 235.2317 | 290.0379 | 357.6133 | 440.9328 | 543.6646 | 670.3317 | 826.5104 | 1019.0768 | 1256.5086 | 1549.2589 | 1910.2161 | 2355.2715 | 2904.019 | 3580.6174 | 4414.8543 | 5443.4574 | 6711.7115 | 8275.4519 | 10203.5233 | 12580.8097 | 15511.9726 | 19126.0576 | 23582.1767 | 29076.5127 | 35850.9564 | 44203.756 | 54502.6476 | 67201.0449 | 82858.0009 | 102162.8209 | 125965.409 | 155313.6856 | 191499.7229 | 236116.629 | 291128.6847 | 358957.8228 | 442590.2539 | 545707.9367 | 672850.6774 | 829615.997 | 1022905.5653 | 1261229.0496
La above slab | C | -0.095665 | -0.095626 | -0.095508 | -0.095304 | -0.095007 | -0.094603 | -0.094075 | -0.093398 | -0.092544 | -0.091474 | -0.090142 | -0.088489 | -0.086442 | -0.08391 | -0.080784 | -0.076924 | -0.072162 | -0.066287 | -0.05904 | -0.050104 | -0.039083 | -0.025494 | -0.0087369 | 0.011925 | 0.037401 | 0.068814 | 0.10755 | 0.1553 | 0.21418 | 0.28679 | 0.3763 | 0.48668 | 0.62277 | 0.79057 | 0.99746 | 1.2526 | 1.5671 | 1.9549 | 2.4331 | 3.0226 | 3.7496 | 4.6459 | 5.751 | 7.1136 | 8.7937 | 10.8652 | 13.4193 | 16.5685 | 20.4515 | 25.2391 | 31.1422 | 38.4206 | 47.3948 | 58.4598 | 72.1029 | 88.9247 | 109.6656 | 135.239 | 166.7706 | 205.6486 | 253.5847 | 312.6893 | 385.5645 | 475.4186 | 586.2075 | 722.8089 | 891.2365 | 1098.9055 | 1354.9587 | 1670.6688 | 2059.9353 | 2539.8957 | 3131.6806 | 3861.3435 | 4761.0082 | 5870.2829 | 7238.004 | 8924.386 | 11003.6728 | 13567.4059 | 16728.4549 | 20625.9867 | 25431.5918 | 31356.8394 | 38662.5915 | 47670.4872 | 58777.1037 | 72471.4151 | 89356.3202 | 110175.1851 | 135844.5705 | 167494.5836 | 206518.6316 | 254634.7673 | 313961.327 | 387110.1914 | 477301.7749 | 588506.8059 | 725621.14 | 894681.3027 | 1103130.25
La above slab | RADQ | 44.4045 | 40.8958 | 33.014 | 24.9038 | 18.4382 | 13.7414 | 10.4134 | 8.0478 | 6.3434 | 5.0953 | 4.1666 | 3.4656 | 2.9298 | 2.5159 | 2.1935 | 1.9403 | 1.7404 | 1.5818 | 1.4554 | 1.3544 | 1.2734 | 1.2083 | 1.1559 | 1.1137 | 1.0797 | 1.0521 | 1.0299 | 1.0119 | 0.99737 | 0.98559 | 0.97604 | 0.96831 | 0.96205 | 0.95697 | 0.95286 | 0.94952 | 0.94682 | 0.94463 | 0.94285 | 0.94141 | 0.94024 | 0.93929 | 0.93852 | 0.9379 | 0.93739 | 0.93698 | 0.93665 | 0.93638 | 0.93616 | 0.93599 | 0.93584 | 0.93573 | 0.93563 | 0.93556 | 0.93549 | 0.93544 | 0.9354 | 0.93537 | 0.93534 | 0.93532 | 0.9353 | 0.93529 | 0.93528 | 0.93527 | 0.93526 | 0.93525 | 0.93525 | 0.93524 | 0.93524 | 0.93524 | 0.93524 | 0.93523 | 0.93523 | 0.93523 | 0.93523 | 0.93523 | 0.93523 | 0.93523 | 0.93523 | 0.93523 | 0.93523 | 0.93523 | 0.93523 | 0.93523 | 0.93523 | 0.93523 | 0.93523 | 0.93523 | 0.93523 | 0.93523 | 0.93523 | 0.93523 | 0.93523 | 0.93523 | 0.93523 | 0.93523 | 0.93523 | 0.93523 | 0.93523 | 0.93523 | 0.93523
positive root | z /L | #NUM! | #NUM! | #NUM! | #NUM! | #NUM! | #NUM! | #NUM! | #NUM! | #NUM! | #NUM! | #NUM! | #NUM! | #NUM! | 0.97892 | 0.83983 | 0.77301 | 0.72092 | 0.67661 | 0.63742 | 0.60201 | 0.5696 | 0.53966 | 0.51185 | 0.48592 | 0.46166 | 0.43892 | 0.41757 | 0.39751 | 0.37865 | 0.36091 | 0.34421 | 0.3285 | 0.31372 | 0.29982 | 0.28675 | 0.27446 | 0.26293 | 0.2521 | 0.24194 | 0.23243 | 0.22351 | 0.21518 | 0.20739 | 0.20012 | 0.19334 | 0.18703 | 0.18116 | 0.17571 | 0.17065 | 0.16597 | 0.16163 | 0.15762 | 0.15393 | 0.15052 | 0.14739 | 0.14451 | 0.14186 | 0.13944 | 0.13722 | 0.13519 | 0.13334 | 0.13165 | 0.1301 | 0.1287 | 0.12742 | 0.12626 | 0.1252 | 0.12424 | 0.12337 | 0.12258 | 0.12187 | 0.12122 | 0.12064 | 0.12011 | 0.11963 | 0.11919 | 0.1188 | 0.11845 | 0.11813 | 0.11784 | 0.11758 | 0.11735 | 0.11713 | 0.11694 | 0.11677 | 0.11661 | 0.11647 | 0.11635 | 0.11623 | 0.11613 | 0.11604 | 0.11596 | 0.11588 | 0.11581 | 0.11575 | 0.1157 | 0.11565 | 0.1156 | 0.11556 | 0.11553 | 0.11549
positive root | depth from og (m) | 2 | 2 | 2 | 2 | 2 | 2 | 2 | 2 | 2 | 2 | 2 | 2 | 2 | 2.0632 | 2.4805 | 2.681 | 2.8372 | 2.9702 | 3.0877 | 3.194 | 3.2912 | 3.381 | 3.4644 | 3.5422 | 3.615 | 3.6832 | 3.7473 | 3.8075 | 3.864 | 3.9173 | 3.9674 | 4.0145 | 4.0588 | 4.1006 | 4.1398 | 4.1766 | 4.2112 | 4.2437 | 4.2742 | 4.3027 | 4.3295 | 4.3545 | 4.3778 | 4.3996 | 4.42 | 4.4389 | 4.4565 | 4.4729 | 4.488 | 4.5021 | 4.5151 | 4.5271 | 4.5382 | 4.5484 | 4.5578 | 4.5665 | 4.5744 | 4.5817 | 4.5883 | 4.5944 | 4.6 | 4.6051 | 4.6097 | 4.6139 | 4.6177 | 4.6212 | 4.6244 | 4.6273 | 4.6299 | 4.6322 | 4.6344 | 4.6363 | 4.6381 | 4.6397 | 4.6411 | 4.6424 | 4.6436 | 4.6447 | 4.6456 | 4.6465 | 4.6473 | 4.648 | 4.6486 | 4.6492 | 4.6497 | 4.6502 | 4.6506 | 4.651 | 4.6513 | 4.6516 | 4.6519 | 4.6521 | 4.6524 | 4.6526 | 4.6527 | 4.6529 | 4.6531 | 4.6532 | 4.6533 | 4.6534 | 4.6535
negative root | z /L | #NUM! | #NUM! | #NUM! | #NUM! | #NUM! | #NUM! | #NUM! | #NUM! | #NUM! | #NUM! | #NUM! | #NUM! | #NUM! | #NUM! | #NUM! | #NUM! | #NUM! | #NUM! | #NUM! | #NUM! | #NUM! | #NUM! | #NUM! | #NUM! | #NUM! | #NUM! | #NUM! | #NUM! | #NUM! | #NUM! | #NUM! | #NUM! | #NUM! | #NUM! | #NUM! | #NUM! | #NUM! | #NUM! | #NUM! | #NUM! | #NUM! | #NUM! | #NUM! | #NUM! | #NUM! | #NUM! | #NUM! | #NUM! | #NUM! | #NUM! | 0.97916 | 0.95865 | 0.94654 | 0.93761 | 0.93054 | 0.92474 | 0.91987 | 0.91573 | 0.91217 | 0.90908 | 0.90638 | 0.90402 | 0.90194 | 0.90011 | 0.89848 | 0.89704 | 0.89576 | 0.89462 | 0.8936 | 0.8927 | 0.89189 | 0.89116 | 0.89051 | 0.88993 | 0.88941 | 0.88894 | 0.88853 | 0.88815 | 0.88781 | 0.88751 | 0.88724 | 0.88699 | 0.88677 | 0.88658 | 0.8864 | 0.88624 | 0.8861 | 0.88597 | 0.88585 | 0.88575 | 0.88565 | 0.88557 | 0.88549 | 0.88542 | 0.88536 | 0.88531 | 0.88526 | 0.88521 | 0.88517 | 0.88513 | 0.8851
negative root | depth from og (m) | 2 | 2 | 2 | 2 | 2 | 2 | 2 | 2 | 2 | 2 | 2 | 2 | 2 | 2 | 2 | 2 | 2 | 2 | 2 | 2 | 2 | 2 | 2 | 2 | 2 | 2 | 2 | 2 | 2 | 2 | 2 | 2 | 2 | 2 | 2 | 2 | 2 | 2 | 2 | 2 | 2 | 2 | 2 | 2 | 2 | 2 | 2 | 2 | 2 | 2 | 2.0625 | 2.124 | 2.1604 | 2.1872 | 2.2084 | 2.2258 | 2.2404 | 2.2528 | 2.2635 | 2.2728 | 2.2808 | 2.2879 | 2.2942 | 2.2997 | 2.3046 | 2.3089 | 2.3127 | 2.3161 | 2.3192 | 2.3219 | 2.3243 | 2.3265 | 2.3285 | 2.3302 | 2.3318 | 2.3332 | 2.3344 | 2.3355 | 2.3366 | 2.3375 | 2.3383 | 2.339 | 2.3397 | 2.3403 | 2.3408 | 2.3413 | 2.3417 | 2.3421 | 2.3424 | 2.3428 | 2.343 | 2.3433 | 2.3435 | 2.3437 | 2.3439 | 2.3441 | 2.3442 | 2.3444 | 2.3445 | 2.3446 | 2.3447
impervious slab (La above slab) | depth from og (m) | 2 | 2 | 2 | 2 | 2 | 2 | 2 | 2 | 2 | 2 | 2 | 2 | 2 | 2 | 2 | 2 | 2 | 2 | 2 | 2 | 2 | 2 | 2 | 2 | 2 | 2 | 2 | 2 | 2 | 2 | 2 | 2 | 2 | 2 | 2 | 2 | 2 | 2 | 2 | 2 | 2 | 2 | 2 | 2 | 2 | 2 | 2 | 2 | 2 | 2 | 2.0625 | 2.124 | 2.1604 | 2.1872 | 2.2084 | 2.2258 | 2.2404 | 2.2528 | 2.2635 | 2.2728 | 2.2808 | 2.2879 | 2.2942 | 2.2997 | 2.3046 | 2.3089 | 2.3127 | 2.3161 | 2.3192 | 2.3219 | 2.3243 | 2.3265 | 2.3285 | 2.3302 | 2.3318 | 2.3332 | 2.3344 | 2.3355 | 2.3366 | 2.3375 | 2.3383 | 2.339 | 2.3397 | 2.3403 | 2.3408 | 2.3413 | 2.3417 | 2.3421 | 2.3424 | 2.3428 | 2.343 | 2.3433 | 2.3435 | 2.3437 | 2.3439 | 2.3441 | 2.3442 | 2.3444 | 2.3445 | 2.3446 | 2.3447
impervious slab (La above slab) | depth (m) from openground | 2 | 2 | 2 | 2 | 2 | 2 | 2 | 2 | 2 | 2 | 2 | 2 | 2 | 2 | 2 | 2 | 2 | 2 | 2 | 2 | 2 | 2 | 2 | 2 | 2 | 2 | 2 | 2 | 2 | 2 | 2 | 2 | 2 | 2 | 2 | 2 | 2 | 2 | 2 | 2 | 2 | 2 | 2 | 2 | 2 | 2 | 2 | 2 | 2 | 2 | 2.0625 | 2.124 | 2.1604 | 2.1872 | 2.2084 | 2.2258 | 2.2404 | 2.2528 | 2.2635 | 2.2728 | 2.2808 | 2.2879 | 2.2942 | 2.2997 | 2.3046 | 2.3089 | 2.3127 | 2.3161 | 2.3192 | 2.3219 | 2.3243 | 2.3265 | 2.3285 | 2.3302 | 2.3318 | 2.3332 | 2.3344 | 2.3355 | 2.3366 | 2.3375 | 2.3383 | 2.339 | 2.3397 | 2.3403 | 2.3408 | 2.3413 | 2.3417 | 2.3421 | 2.3424 | 2.3428 | 2.343 | 2.3433 | 2.3435 | 2.3437 | 2.3439 | 2.3441 | 2.3442 | 2.3444 | 2.3445 | 2.3446 | 2.3447
1e-12 | depth (m) from openground | #N/A | #N/A | #N/A | #N/A | #N/A | #N/A | #N/A | #N/A | #N/A | #N/A | #N/A | #N/A | #N/A | #N/A | #N/A | #N/A | #N/A | #N/A | #N/A | #N/A | #N/A | #N/A | #N/A | #N/A | #N/A | #N/A | #N/A | #N/A | #N/A | #N/A | #N/A | #N/A | #N/A | #N/A | #N/A | #N/A | #N/A | #N/A | #N/A | #N/A | #N/A | #N/A | #N/A | #N/A | #N/A | #N/A | #N/A | #N/A | #N/A | #N/A | #N/A | #N/A | #N/A | #N/A | #N/A | #N/A | #N/A | #N/A | #N/A | #N/A | #N/A | #N/A | #N/A | #N/A | #N/A | #N/A | #N/A | #N/A | #N/A | #N/A | #N/A | #N/A | #N/A | #N/A | #N/A | #N/A | #N/A | #N/A | #N/A | #N/A | #N/A | #N/A | #N/A | #N/A | #N/A | #N/A | #N/A | #N/A | #N/A | #N/A | #N/A | #N/A | #N/A | #N/A | #N/A | #N/A | #N/A | #N/A | #N/A | #N/A | #N/A
| Label | #N/A | #N/A | #N/A | #N/A | #N/A | #N/A | #N/A | #N/A | #N/A | #N/A | #N/A | #N/A | #N/A | #N/A | #N/A | #N/A | #N/A | #N/A | #N/A | #N/A | #N/A | #N/A | #N/A | #N/A | #N/A | #N/A | #N/A | #N/A | #N/A | #N/A | #N/A | #N/A | #N/A | #N/A | #N/A | #N/A | #N/A | #N/A | #N/A | #N/A | #N/A | #N/A | #N/A | #N/A | #N/A | #N/A | #N/A | #N/A | #N/A | #N/A | #N/A | #N/A | #N/A | #N/A | #N/A | #N/A | #N/A | #N/A | #N/A | #N/A | #N/A | #N/A | #N/A | #N/A | #N/A | #N/A | #N/A | #N/A | #N/A | #N/A | #N/A | #N/A | #N/A | #N/A | #N/A | #N/A | #N/A | #N/A | #N/A | #N/A | #N/A | #N/A | #N/A | #N/A | #N/A | #N/A | #N/A | #N/A | #N/A | #N/A | #N/A | #N/A | #N/A | #N/A | #N/A | #N/A | #N/A | #N/A | #N/A | #N/A | #N/A
slab
| x (m) | 0 | 0.1 | 0.2 | 0.3 | 0.4 | 0.5 | 0.6 | 0.7 | 0.8 | 0.9 | 1 | 1.1 | 1.2 | 1.3 | 1.4 | 1.5 | 1.6 | 1.7 | 1.8 | 1.9 | 2 | 2.1 | 2.2 | 2.3 | 2.4 | 2.5 | 2.6 | 2.7 | 2.8 | 2.9 | 3 | 3.1 | 3.2 | 3.3 | 3.4 | 3.5 | 3.6 | 3.7 | 3.8 | 3.9 | 4 | 4.1 | 4.2 | 4.3 | 4.4 | 4.5 | 4.6 | 4.7 | 4.8 | 4.9 | 5 | 5.1 | 5.2 | 5.3 | 5.4 | 5.5 | 5.6 | 5.7 | 5.8 | 5.9 | 6 | 6.1 | 6.2 | 6.3 | 6.4 | 6.5 | 6.6 | 6.7 | 6.8 | 6.9 | 7 | 7.1 | 7.2 | 7.3 | 7.4 | 7.5 | 7.6 | 7.7 | 7.8 | 7.9 | 8 | 8.1 | 8.2 | 8.3 | 8.4 | 8.5 | 8.6 | 8.7 | 8.8 | 8.9 | 9 | 9.1 | 9.2 | 9.3 | 9.4 | 9.5 | 9.6 | 9.7 | 9.8 | 9.9 | 10
slab | z (m) from openground | 2 | 2 | 2 | 2 | 2 | 2 | 2 | 2 | 2 | 2 | 2 | 2 | 2 | 2 | 2 | 2 | 2 | 2 | 2 | 2 | 2 | 2 | 2 | 2 | 2 | 2 | 2 | 2 | 2 | 2 | 2 | 2 | 2 | 2 | 2 | 2 | 2 | 2 | 2 | 2 | 2 | 2 | 2 | 2 | 2 | 2 | 2 | 2 | 2 | 2 | 2 | 2 | 2 | 2 | 2 | 2 | 2 | 2 | 2 | 2 | 2 | 2 | 2 | 2 | 2 | 2 | 2 | 2 | 2 | 2 | 2 | 2 | 2 | 2 | 2 | 2 | #N/A | #N/A | #N/A | #N/A | #N/A | #N/A | #N/A | #N/A | #N/A | #N/A | #N/A | #N/A | #N/A | #N/A | #N/A | #N/A | #N/A | #N/A | #N/A | #N/A | #N/A | #N/A | #N/A | #N/A | #N/A
α = 8.5E-04 | Label alpha | #N/A | #N/A | #N/A | #N/A | #N/A | #N/A | #N/A | #N/A | #N/A | #N/A | #N/A | #N/A | #N/A | #N/A | #N/A | #N/A | #N/A | #N/A | #N/A | #N/A | #N/A | #N/A | #N/A | #N/A | 0.85 | #N/A | #N/A | #N/A | #N/A | #N/A | #N/A | #N/A | #N/A | #N/A | #N/A | #N/A | #N/A | #N/A | #N/A | #N/A | #N/A | #N/A | #N/A | #N/A | #N/A | #N/A | #N/A | #N/A | #N/A | #N/A | #N/A | #N/A | #N/A | #N/A | #N/A | #N/A | #N/A | #N/A | #N/A | #N/A | #N/A | #N/A | #N/A | #N/A | #N/A | #N/A | #N/A | #N/A | #N/A | #N/A | #N/A | #N/A | #N/A | #N/A | #N/A | #N/A | #N/A | #N/A | #N/A | #N/A | #N/A | #N/A | #N/A | #N/A | #N/A | #N/A | #N/A | #N/A | #N/A | #N/A | #N/A | #N/A | #N/A | #N/A | #N/A | #N/A | #N/A | #N/A | #N/A | #N/A | #N/A
(Cindoor = 1.7E-01 g/m³) | Label Cindoor | #N/A | #N/A | #N/A | #N/A | #N/A | #N/A | #N/A | #N/A | #N/A | #N/A | #N/A | #N/A | #N/A | #N/A | #N/A | #N/A | #N/A | #N/A | #N/A | #N/A | #N/A | #N/A | #N/A | #N/A | 1.15 | #N/A | #N/A | #N/A | #N/A | #N/A | #N/A | #N/A | #N/A | #N/A | #N/A | #N/A | #N/A | #N/A | #N/A | #N/A | #N/A | #N/A | #N/A | #N/A | #N/A | #N/A | #N/A | #N/A | #N/A | #N/A | #N/A | #N/A | #N/A | #N/A | #N/A | #N/A | #N/A | #N/A | #N/A | #N/A | #N/A | #N/A | #N/A | #N/A | #N/A | #N/A | #N/A | #N/A | #N/A | #N/A | #N/A | #N/A | #N/A | #N/A | #N/A | #N/A | #N/A | #N/A | #N/A | #N/A | #N/A | #N/A | #N/A | #N/A | #N/A | #N/A | #N/A | #N/A | #N/A | #N/A | #N/A | #N/A | #N/A | #N/A | #N/A | #N/A | #N/A | #N/A | #N/A | #N/A | #N/A
source
| x (m) | 0 | 0.1 | 0.2 | 0.3 | 0.4 | 0.5 | 0.6 | 0.7 | 0.8 | 0.9 | 1 | 1.1 | 1.2 | 1.3 | 1.4 | 1.5 | 1.6 | 1.7 | 1.8 | 1.9 | 2 | 2.1 | 2.2 | 2.3 | 2.4 | 2.5 | 2.6 | 2.7 | 2.8 | 2.9 | 3 | 3.1 | 3.2 | 3.3 | 3.4 | 3.5 | 3.6 | 3.7 | 3.8 | 3.9 | 4 | 4.1 | 4.2 | 4.3 | 4.4 | 4.5 | 4.6 | 4.7 | 4.8 | 4.9 | 5 | 5.1 | 5.2 | 5.3 | 5.4 | 5.5 | 5.6 | 5.7 | 5.8 | 5.9 | 6 | 6.1 | 6.2 | 6.3 | 6.4 | 6.5 | 6.6 | 6.7 | 6.8 | 6.9 | 7 | 7.1 | 7.2 | 7.3 | 7.4 | 7.5 | 7.6 | 7.7 | 7.8 | 7.9 | 8 | 8.1 | 8.2 | 8.3 | 8.4 | 8.5 | 8.6 | 8.7 | 8.8 | 8.9 | 9 | 9.1 | 9.2 | 9.3 | 9.4 | 9.5 | 9.6 | 9.7 | 9.8 | 9.9 | 10
slab | z (m) from openground | 5 | 5 | 5 | 5 | 5 | 5 | 5 | 5 | 5 | 5 | 5 | 5 | 5 | 5 | 5 | 5 | 5 | 5 | 5 | 5 | 5 | 5 | 5 | 5 | 5 | 5 | 5 | 5 | 5 | 5 | 5 | 5 | 5 | 5 | 5 | 5 | 5 | 5 | 5 | 5 | 5 | 5 | 5 | 5 | 5 | 5 | 5 | 5 | 5 | 5 | 5 | 5 | 5 | 5 | 5 | 5 | 5 | 5 | 5 | 5 | 5 | 5 | 5 | 5 | 5 | 5 | 5 | 5 | 5 | 5 | 5 | 5 | 5 | 5 | 5 | 5 | 5 | 5 | 5 | 5 | 5 | 5 | 5 | 5 | 5 | 5 | 5 | 5 | 5 | 5 | 5 | 5 | 5 | 5 | 5 | 5 | 5 | 5 | 5 | 5 | 5
| x (m) | 0 | 0.1 | 0.2 | 0.3 | 0.4 | 0.5 | 0.6 | 0.7 | 0.8 | 0.9 | 1 | 1.1 | 1.2 | 1.3 | 1.4 | 1.5 | 1.6 | 1.7 | 1.8 | 1.9 | 2 | 2.1 | 2.2 | 2.3 | 2.4 | 2.5 | 2.6 | 2.7 | 2.8 | 2.9 | 3 | 3.1 | 3.2 | 3.3 | 3.4 | 3.5 | 3.6 | 3.7 | 3.8 | 3.9 | 4 | 4.1 | 4.2 | 4.3 | 4.4 | 4.5 | 4.6 | 4.7 | 4.8 | 4.9 | 5 | 5.1 | 5.2 | 5.3 | 5.4 | 5.5 | 5.6 | 5.7 | 5.8 | 5.9 | 6 | 6.1 | 6.2 | 6.3 | 6.4 | 6.5 | 6.6 | 6.7 | 6.8 | 6.9 | 7 | 7.1 | 7.2 | 7.3 | 7.4 | 7.5 | 7.6 | 7.7 | 7.8 | 7.9 | 8 | 8.1 | 8.2 | 8.3 | 8.4 | 8.5 | 8.6 | 8.7 | 8.8 | 8.9 | 9 | 9.1 | 9.2 | 9.3 | 9.4 | 9.5 | 9.6 | 9.7 | 9.8 | 9.9 | 10
| x/L | 0 | 0.033333 | 0.066667 | 0.1 | 0.13333 | 0.16667 | 0.2 | 0.23333 | 0.26667 | 0.3 | 0.33333 | 0.36667 | 0.4 | 0.43333 | 0.46667 | 0.5 | 0.53333 | 0.56667 | 0.6 | 0.63333 | 0.66667 | 0.7 | 0.73333 | 0.76667 | 0.8 | 0.83333 | 0.86667 | 0.9 | 0.93333 | 0.96667 | 1 | 1.0333 | 1.0667 | 1.1 | 1.1333 | 1.1667 | 1.2 | 1.2333 | 1.2667 | 1.3 | 1.3333 | 1.3667 | 1.4 | 1.4333 | 1.4667 | 1.5 | 1.5333 | 1.5667 | 1.6 | 1.6333 | 1.6667 | 1.7 | 1.7333 | 1.7667 | 1.8 | 1.8333 | 1.8667 | 1.9 | 1.9333 | 1.9667 | 2 | 2.0333 | 2.0667 | 2.1 | 2.1333 | 2.1667 | 2.2 | 2.2333 | 2.2667 | 2.3 | 2.3333 | 2.3667 | 2.4 | 2.4333 | 2.4667 | 2.5 | 2.5333 | 2.5667 | 2.6 | 2.6333 | 2.6667 | 2.7 | 2.7333 | 2.7667 | 2.8 | 2.8333 | 2.8667 | 2.9 | 2.9333 | 2.9667 | 3 | 3.0333 | 3.0667 | 3.1 | 3.1333 | 3.1667 | 3.2 | 3.2333 | 3.2667 | 3.3 | 3.3333
| w(x<0,5Lslab,L) | 0.092717 | 0.092845 | 0.09323 | 0.093872 | 0.094773 | 0.095937 | 0.097366 | 0.099065 | 0.10104 | 0.10329 | 0.10583 | 0.10867 | 0.11181 | 0.11526 | 0.11904 | 0.12315 | 0.12761 | 0.13242 | 0.13762 | 0.14321 | 0.14921 | 0.15565 | 0.16253 | 0.16989 | 0.17776 | 0.18615 | 0.19511 | 0.20466 | 0.21484 | 0.2257 | 0.23728 | 0.24963 | 0.2628 | 0.27687 | 0.2919 | 0.30799 | 0.32522 | 0.34371 | 0.3636 | 0.38503 | 0.40822 | 0.4334 | 0.46088 | 0.49106 | 0.52449 | 0.56196 | 0.60463 | 0.65449 | 0.71534 | 0.7969 | #N/A | #N/A | #N/A | #N/A | #N/A | #N/A | #N/A | #N/A | #N/A | #N/A | #N/A | #N/A | #N/A | #N/A | #N/A | #N/A | #N/A | #N/A | #N/A | #N/A | #N/A | #N/A | #N/A | #N/A | #N/A | #N/A | #N/A | #N/A | #N/A | #N/A | #N/A | #N/A | #N/A | #N/A | #N/A | #N/A | #N/A | #N/A | #N/A | #N/A | #N/A | #N/A | #N/A | #N/A | #N/A | #N/A | #N/A | #N/A | #N/A | #N/A | #N/A
selected | Csubslab/Csource | 0.90706 | 0.90693 | 0.90655 | 0.9059 | 0.905 | 0.90383 | 0.9024 | 0.9007 | 0.89872 | 0.89646 | 0.89391 | 0.89107 | 0.88792 | 0.88446 | 0.88068 | 0.87656 | 0.87209 | 0.86726 | 0.86205 | 0.85645 | 0.85043 | 0.84398 | 0.83708 | 0.8297 | 0.82182 | 0.8134 | 0.80442 | 0.79485 | 0.78464 | 0.77376 | 0.76215 | 0.74978 | 0.73657 | 0.72247 | 0.7074 | 0.69128 | 0.674 | 0.65547 | 0.63554 | 0.61405 | 0.5908 | 0.56556 | 0.53802 | 0.50776 | 0.47425 | 0.4367 | 0.39392 | 0.34394 | 0.28295 | 0.20119 | - | - | - | - | - | - | - | - | - | - | - | - | - | - | - | - | - | - | - | - | - | - | - | - | - | - | - | - | - | - | - | - | - | - | - | - | - | - | - | - | - | - | - | - | - | - | - | - | - | - | -
Impervious slab | Csubslab/Csource | 0.90706 | 0.90693 | 0.90655 | 0.9059 | 0.905 | 0.90383 | 0.9024 | 0.9007 | 0.89872 | 0.89646 | 0.89391 | 0.89107 | 0.88792 | 0.88446 | 0.88068 | 0.87656 | 0.87209 | 0.86726 | 0.86205 | 0.85645 | 0.85043 | 0.84398 | 0.83708 | 0.8297 | 0.82182 | 0.8134 | 0.80442 | 0.79485 | 0.78464 | 0.77376 | 0.76215 | 0.74978 | 0.73657 | 0.72247 | 0.7074 | 0.69128 | 0.674 | 0.65547 | 0.63554 | 0.61405 | 0.5908 | 0.56556 | 0.53802 | 0.50776 | 0.47425 | 0.4367 | 0.39392 | 0.34394 | 0.28295 | 0.20119 | - | - | - | - | - | - | - | - | - | - | - | - | - | - | - | - | - | - | - | - | - | - | - | - | - | - | - | - | - | - | - | - | - | - | - | - | - | - | - | - | - | - | - | - | - | - | - | - | - | - | -
Pseudo-Impervious slab | Csubslab/Csource | 0.079679 | 0.079679 | 0.079679 | 0.079679 | 0.079679 | 0.079679 | 0.079679 | 0.079679 | 0.079679 | 0.079679 | 0.079679 | 0.079679 | 0.079679 | 0.079679 | 0.079679 | 0.079679 | 0.079679 | 0.079679 | 0.079679 | 0.079679 | 0.079679 | 0.079679 | 0.079679 | 0.079679 | 0.079679 | 0.079679 | 0.079679 | 0.079679 | 0.079679 | 0.079679 | 0.079679 | 0.079679 | 0.079679 | 0.079679 | 0.079679 | 0.079679 | 0.079679 | 0.079679 | 0.079679 | 0.079679 | 0.079679 | 0.079679 | 0.079679 | 0.079679 | 0.079679 | 0.079679 | 0.079679 | 0.079679 | 0.079679 | 0.079679 | - | - | - | - | - | - | - | - | - | - | - | - | - | - | - | - | - | - | - | - | - | - | - | - | - | - | - | - | - | - | - | - | - | - | - | - | - | - | - | - | - | - | - | - | - | - | - | - | - | - | -
| Csubslab*Δx | 1.5936 | 1.5936 | 1.5936 | 1.5936 | 1.5936 | 1.5936 | 1.5936 | 1.5936 | 1.5936 | 1.5936 | 1.5936 | 1.5936 | 1.5936 | 1.5936 | 1.5936 | 1.5936 | 1.5936 | 1.5936 | 1.5936 | 1.5936 | 1.5936 | 1.5936 | 1.5936 | 1.5936 | 1.5936 | 1.5936 | 1.5936 | 1.5936 | 1.5936 | 1.5936 | 1.5936 | 1.5936 | 1.5936 | 1.5936 | 1.5936 | 1.5936 | 1.5936 | 1.5936 | 1.5936 | 1.5936 | 1.5936 | 1.5936 | 1.5936 | 1.5936 | 1.5936 | 1.5936 | 1.5936 | 1.5936 | 1.5936 | 1.5936 | 0 | 0 | 0 | 0 | 0 | 0 | 0 | 0 | 0 | 0 | 0 | 0 | 0 | 0 | 0 | 0 | 0 | 0 | 0 | 0 | 0 | 0 | 0 | 0 | 0 | 0 | 0 | 0 | 0 | 0 | 0 | 0 | 0 | 0 | 0 | 0 | 0 | 0 | 0 | 0 | 0 | 0 | 0 | 0 | 0 | 0 | 0 | 0 | 0 | 0 | 0
ID_decimal | bar: 0
| ID_Qs | 0: TRUE; 0.5: ID_empirical; 0.6: FALSE
| ID_method | 0: 1; 0.1: 1; 0.2: ID_method_previous; 0.5: Qs_select; 0.6: 0.3021; 0.7: m3/h
| ID_cracks | 0: 1; 0.2: pseudo-impervious slab; 0.5: ID_avg; 0.6: TRUE
1 | ARG Arccos | 0: -0.71235; 0.2: 0.1; 0.3: step; 0.5: H; 0.6: 0.228; 0.7: -; 1.5: Cindoor/Csub
Impermeable slab | x cracks (m) | 0: 4.85; 0.2: 48; 0.3: position of perimeter; 0.5: Dair; 0.6: 0.0318; 0.7: m2/h; 1.5: 0.0034724
| x/L | 0: 1.6167; 0.2: 0; 0.3: La (m); 0.5: Dw; 0.6: 3.5e-06; 0.7: m2/h
| w(x<0,5Lslab,L) | 0: 0.75237; 0.2: 3; 0.3: Lb (m); 0.5: Dcrack; 0.6: 0.0318; 0.7: m2/h
| Csubslab/Csource | 0: 0.24583; 0.2: 0.71364; 0.3: Csubslab/Csource; 0.5: xi; 0.6: 36.5384; 0.7: -
| Csubslab (g/m3) | 0: 49.1665; 0.2: 142.7271; 0.3: Csubslab; 0.5: Rmix; 0.6: 1.1494; 0.7: h/m
|  |  | -1 |  |  |  | Rcrack | 329.8677 | h/m
| Vapor viscosity (µ) | 0: 0.00018; 0.1: g/cm/s; 0.5: alpha in/sub; 0.6: 0.0034724; 0.7: calc
| df_check | 0: 2; 0.5: alpha in/sub; 0.6: 0.0034724; 0.7: 3.5E-03; 0.8: selected (empirical or calculated)
| Csubslab/Csource | 0: 0.24583; 0.5: Csubslab/Csource; 0.6: 0.24583; 0.7: Csubslab (g/m3); 0.8: 49.1665; 0.9: 49.1665
| Qs (cm3/s) | 0: Qs (m3/h); 0.1: 0; 0.5: alpha in/s; 0.6: 0.00085363; 0.7: 8.5E-04
| 83.9164 | 0: 0.3021; 0.5: α (deterministic) = 8.5E-04
| Aerobic layer above slab | 0.5: Cindoor; 0.6: 0.17073; 0.7: 1.7E-01
| Csubslab (g/m3) | 0: 29.9352; 0.5: (Cindoor = 1.7E-01 g/m³)
| Csubslab/Csource | 0: 0.14968; 0.5: Permeable slab
Aerobic layer below slab
| Csubslab (g/m3) | 0: 49.1665; 0.5: Csubslab,avg/Csource; 0.6: 0.71364; 0.7: average
| Csubslab/Csource | 0: 0.24583; 0.1: 0.4914; 0.5: Csubslab crack; 0.6: 49.1665; 0.7: crack; 0.9: 14.8531
| Building Perimeter | 0: 0.24583; 0.1: 0.24583; 0.5: check den; 0.6: 0.16667
| Center of the Building | 0.5: Cindoor; 0.6: 0.17176; 0.7: g/m3; 0.8: calculated
| Cracks at x = Lslab/4 | 0.5: Cindoor; 0.6: 0.002478; 0.7: g/m3; 0.8: empirical
| 1 | 0.5: alpha in/source; 0.6: 0.00085882
Outdoor air
| Subslab concentration at the cracks position (g/m3) | 0.1: 49.1665; 0.5: Roa (h/m); 0.6: 0.0034722
[7 empty] | Lb (infinity) (1/m) | 2.05
[7 empty] | D (m2/h) | 0.0037281
[7 empty] | alpha outdoor/source | 2.8926e-05 | 2.9E-05 | α outdoor = 2.9E-05 |  |  | α (deterministic) = 2.9E-05
[7 empty] | Coutdoor | 0.0057853 | 5.8E-03 | (Coutdoor = 5.8E-03 g/m³)
α (deterministic) = 8.5E-04

## Database
[10 empty] | Commands | [9 empty] | Database |  |  |  | ID | 6
Database | [13 empty] | ID_db_auto | TRUE
Here you can change the chemico-physical parameters of the compounds of concern | [13 empty] | Derived Parameters |  | Biodegradation constant λ (h-1) | [7 empty] | Eff | 1
Compound | CAS Number | Molecular weight [g/mol] | Unitless Henry's constant [m³water / m³vap] | Diffusion in air [m²/h] | Diffusion in water [m²/h] | Koc [L/kg] | Solubility [mg/L] | Formula (CnHmOp) | Carbon atoms per molecule (n) | Hydrogen atoms per molecule (m) | Oxygen atoms per molecule (p) | Effective diffusion coefficient in soil [m²/h] | Stoichiometric factor δ [g/g] | Effective diffusion in soil [m2/h] | Stoichiometric factor δ (g/g) | median value | Data Range | Ref |  | Oxygen | Unit | Value
Benzene | 71-43-2 | 78.1 | 0.228 | 0.0318 | 3.5e-06 | 61.7 | 1742.9 | C6H6 | 6 | 6 | 0 | 0.0037281 | 3.073 | 0.0037281 | 3.073 | 0.27 | (0.087–0.78) | DeVaull, 2011 | 0.27 (0.087–0.78) | Unitless Henry's constant | m3water / m3vap | 31.6
Ethylbenzene | 100-41-4 | 106.2 | 0.323 | 0.027 | 2.808e-06 | 363.0781 | 169 | C8H10 | 8 | 10 | 0 | 0.0031654 | 3.1638 | 0.0031654 | 3.1638 | 0.79 | (0.31-1.4) | DeVaull, 2011 | 0.79 (0.31-1.4) | Diffusion in water | m2/h | 8.7e-06
Styrene | 100-42-5 | 104.2 | 0.113 | 0.02556 | 2.88e-06 | 446.1 | 310 | C8H8 | 8 | 8 | 0 | 0.0029966 | 3.071 | 0.0029966 | 3.071 | 0.79 |  | DeVaull, 2007 | 0.79 | Diffusion in air | m2/h | 0.072
Toluene | 108-88-3 | 92.1 | 0.272 | 0.03132 | 3.096e-06 | 181.9701 | 526 | C7H8 | 7 | 8 | 0 | 0.0036718 | 3.127 | 0.0036718 | 3.127 | 0.72 | (0.19– 1.4) | DeVaull, 2011 | 0.72 (0.19– 1.4) | Derived parameters |  |  | TRUE
Xylenes | 1330-20-7 | 106.2 | 0.314 | 0.03132 | 2.808e-06 | 239.8833 | 180 | C8H10 | 8 | 10 | 0 | 0.0036718 | 3.1638 | 0.0036718 | 3.1638 | 0.27 | (0.089– 0.64) | DeVaull, 2011 | 0.27 (0.089– 0.64) | Effective diffusion coefficient in soil | m2/h | 0.0084768
Methane | 74-82-8 | 16.04 | 29 | 0.0702 | 6.156e-06 | 90 | 22.7 | CH4 | 1 | 4 | 0 | 0.0082299 | 3.99 | 0.0082299 | 3.99 | 40 | (50– 100) | DeVaull, 2011 | 40 (50– 100)
Hexane | 110-54-3 | 86.17 | 75.1704 | 0.072 | 2.7972e-06 | 6025.5959 | 9.5 | C6H14 | 6 | 14 | 0 | 0.0084409 | 3.5279 | 0.0084409 | 3.5279 | 9.6 | (6.3–44) | DeVaull, 2011 | 9.6 (6.3–44)
Heptane | 142-82-5 | 100.2 | 83.7 | 0.023544 | 2.52e-06 | 22908.6765 | 2.66 | C7H16 | 7 | 16 | 0 | 0.0027602 | 3.513 | 0.0027602 | 3.513 | 71 |  | DeVaull, 2007 | 71
Naphthalene | 91-20-3 | 128 | 0.02 | 0.02124 | 2.7e-06 | 1548.8166 | 31.4 | C10H8 | 10 | 8 | 0 | 0.0024902 | 3 | 0.0024902 | 3 | 0.12 | (0.054–5) | DeVaull, 2011 | 0.12 (0.054–5)
Ethanol | 64-17-5 | 128 | 0.02 | 0.02124 | 2.7e-06 | 1.2 | 31.4 | C2H6O | 2 | 6 | 1 | 0.0024902 | 0.75 | 0.0024902 | 0.75 | 0.0133 |  | DeVaull, 2007 | 0.0133
Cyclohexane | 110-82-7 | 84.1608 | 6.6804 | 0.028211 | 3.0192e-06 | 735.338 | 42.5 | C6H12 | 5 | 12 | 0 | 0.0033074 | 3.0418 | 0.0033074 | 3.0418 | 4.1 | (2.1–16) | DeVaull, 2011 | 4.1 (2.1–16)
Methylcyclohexane | 108-87-2 | 98.19 | 17.6 | 0.025 | 3.0192e-06 | 306.4 | 14 | C7H14 | 7 | 14 | 0 | 0.0029309 | 3.4219 | 0.0029309 | 3.4219 | 2.4 | (1.2–8) | DeVaull, 2011 | 2.4 (1.2–8)
MtBE | 1634-04-4 | 88.1497 | 0.028845 | 0.02851 | 3.3878e-06 | 14.1254 | 42000 | C5H12O | 5 | 12 | 1 | 0.0033425 | 2.7226 | 0.0033425 | 2.7226 | 0.0026 |  | DeVaull, 2007 | 0.0026
Trimethylbenzene, 1,2,4- | 95-63-6 | 120.1943 | 0.23346 | 0.021733 | 2.8256e-06 | 1621.8101 | 59.75 | C9H12 | 9 | 12 | 0 | 0.0025479 | 3.1948 | 0.0025479 | 3.1948 | 0.2 | (0.077-0.42) | DeVaull, 2011 | 0.2 (0.077-0.42)
Trimethylbenzene, 1,3,5- | 108-67-8 | 120.1943 | 0.32042 | 0.021672 | 3.1212e-06 | 2754.2287 | 51.48 | C9H12 | 9 | 12 | 0 | 0.0025407 | 3.1948 | 0.0025407 | 3.1948 | 0.2 | (0.077-0.42) | DeVaull, 2011 | 0.2 (0.077-0.42)
Other Aliphatic hydrocarbons | --- | 100 | 75 | 0.0252 | 2.52e-06 | 10000 | 10 | - | 1 | 2 | 0 | 0.0029543 | 0.48 | 0.0029543 | 0.48 | 71 |  | DeVaull, 2007 | 71
Other Aromatic hydrocarbons | --- | 100 | 0.3 | 0.0252 | 2.52e-06 | 1000 | 200 | - | 1 | 1.2 | 0 | 0.0029543 | 0.416 | 0.0029543 | 0.416 | 0.79 |  | DeVaull, 2007 | 0.79
EDV (ethylene dibromide) | 106-93-4 | 187.88 | 0.0293 | 0.00781 | 6.84e-06 | 102 | 4320 | C2H4Br2 | 2 | 4 | 0 | 0.00091587 | 0.51096 | 0.00091587 | 0.51096 | 0.0011 | (5.5E-6-0.025) | Kolhatkar et al. 2021 | 0.0011 (5.5E-6-0.025)
[12 empty] | - | - | - | -
[12 empty] | - | - | - | -
[12 empty] | - | - | - | -
Calculated
Calculated
Results
Main Screen
PVI2D Toolkit
Language →

## Results
|  | Commands |  |  | Results
Select the contaminant of concern |  |  | Length of x domain (m) |  | 10
Benzene soil-gas concentrations (normalized to source concentration) |  |  | Oxygen soil-gas concentrations (normalized to atmosphere concentration)
| Benzene Vapor Source Concentration = 2.0E+02 g/m³ |  |  | Oxygen atmosphere concentration = 279 g/m³
| (Biodegradation rate constant = 0.18 1/h) |  |  | (mimimum oxygen concentration for biodegradation = 13.7 g/m³)
Attenuation through building foundations |  |  | Boundary Conditions for Vapor Transport
Subslab/Indoor attenuation factor |  | 0.0034724
Type of Building: Impervious Slab (or Pseudo Impervious Slab)
Pseudo Impervious Slab
Strictly Impervious Slab
Automatic
Main Screen
Monte Carlo Analysis
Sensitivity Analysis
PVI2D Toolkit
Language →
?

## P.TES
CLAY
|  |  | intrinsic permeability | [5 empty] | relative permeability | effective vapor permeability
soil | SCS soil type | Ks (cm/h) | K (cm2) | θT | θw | θr | Sew | M (unitless) | Kr,g (cm2) | kv (cm2) | kv (m2) |  |  |  | Bulk Density
| Sand | 26.78 | 9.9242e-08 | 0.375 | 0.054 | 0.053 | 0.0031056 | 0.6852 | 0.99815 | 9.9059e-08 | 9.9059e-12 |  |  | Mean Grain Diameter (cm) | (g/cm3)
| Loamy Sand | 4.38 | 1.6232e-08 | 0.39 | 0.076 | 0.049 | 0.079179 | 0.4273 | 0.95742 | 1.5541e-08 | 1.5541e-12
| Sandy Loam | 1.6 | 5.9293e-09 | 0.387 | 0.103 | 0.039 | 0.18391 | 0.3099 | 0.901 | 5.3424e-09 | 5.3424e-13 |  |  | 0.044 | 1.66
| Sandy Clay Loam | 0.55 | 2.0382e-09 | 0.384 | 0.146 | 0.063 | 0.25857 | 0.2481 | 0.85923 | 1.7513e-09 | 1.7513e-13 |  |  | 0.04 | 1.62
| Loam | 0.5 | 1.8529e-09 | 0.399 | 0.148 | 0.061 | 0.2574 | 0.3207 | 0.85369 | 1.5818e-09 | 1.5818e-13 |  |  | 0.03 | 1.62
| Silt Loam | 0.76 | 2.8164e-09 | 0.439 | 0.18 | 0.065 | 0.30749 | 0.3987 | 0.79753 | 2.2462e-09 | 2.2462e-13 |  |  | 0.029 | 1.63
| Clay Loam | 0.34 | 1.26e-09 | 0.442 | 0.168 | 0.079 | 0.24518 | 0.2938 | 0.86453 | 1.0893e-09 | 1.0893e-13 |  |  | 0.02 | 1.59
| Silty Clay Loam | 0.46 | 1.7047e-09 | 0.482 | 0.198 | 0.09 | 0.27551 | 0.3425 | 0.8376 | 1.4278e-09 | 1.4278e-13 |  |  | 0.011 | 1.49
| Silty Clay | 0.4 | 1.4823e-09 | 0.481 | 0.216 | 0.111 | 0.28378 | 0.243 | 0.84399 | 1.2511e-09 | 1.2511e-13 |  |  | 0.016 | 1.48
| Silt | 1.82 | 6.7446e-09 | 0.489 | 0.167 | 0.05 | 0.26651 | 0.4044 | 0.83001 | 5.5981e-09 | 5.5981e-13 |  |  | 0.0056 | 1.37
| Sandy Clay | 0.47 | 1.7417e-09 | 0.385 | 0.197 | 0.117 | 0.29851 | 0.1722 | 0.83729 | 1.4584e-09 | 1.4584e-13 |  |  | 0.0039 | 1.38
| Clay | 0.61 | 2.2606e-09 | 0.459 | 0.215 | 0.098 | 0.3241 | 0.2019 | 0.82088 | 1.8556e-09 | 1.8556e-13 |  |  | 0.0046 | 1.35
1 | Sand |  | 9.9242e-08 | 0.375 | 0.054 | 0.053 | 0.0031056 | 0.6852 | 0.99815 | 9.9059e-08 | 9.9059e-12 | 0.321 |  | 0.025 | 1.63
| User-defined |  | 9.9242e-08 | 0.35 | 0.07 | 0.053 | 0.057239 | 0.6852 | 0.95055 | 9.4335e-08 | 9.4335e-12 |  |  | 0.0092 | 1.43
|  |  | θe | θa | θw | θacap | θwcap | hcap |  |  |  |  | 1e-13
#NAME? |  |  | adim. | adim. | adim. | adim. | adim. | cm |  |  |  |  | 1e-13
| #NAME? |  | #NAME? | #NAME? | #NAME? | #NAME? | #NAME? | #NAME? |  |  |  |  | 1e-13
1e-13
|  |  |  | user-defined | user-defined
Input data
| θa | 0.28
| ID_kv | FALSE
| ID_ug | TRUE
| ID_La | FALSE

## MC
|  |  | Commands |  | Monte Carlo Analysis
Select the contaminant of concern
Parameter | Unit | Minimum value for MC analysis | Maximum value for MC analysis | Include in the Monte Carlo (MC) Analysis? | Input values (Deterministic Analysis) | min with check | max with check |  | CF for Random | min | max | intermediate | value sim | value sim with check | Typical Range
Vapor Source Concentration | g/m³ | 0.1 | 200 |  | 200 | 0.1 | 200 | FALSE | 10 | 1 | 2000 | #VALUE! | 200 | 200 | 0,001 - 100
Biodegradation rate constant | h-1 | 0.1 | 1 |  | 0.18 | 0.1 | 1 | TRUE | 10 | 1 | 10 | #VALUE! | #VALUE! | #VALUE! | 0,01-100
Moisture-filled porosity of the soil | - | 0.05 | 0.1 |  | 0.07 | 0.05 | 0.1 | TRUE | 20 | 1 | 2 | #VALUE! | #VALUE! | #VALUE! | 0,05-0,2
Source depth below ground surface | m | 3 | 8 |  | 5 | 3 | 8 | FALSE | 1 | 3 | 8 | #VALUE! | 5 | 5 | > 0
Foundations depth below ground surface | m | 0 | 0.5 |  | 2 | 0.001 | 0.5 | FALSE | 1000 | 1 | 500 | #VALUE! | 2 | 2 | -
Width of the building slab foundation | m | 5 | 10 |  | 10 | 5 | 10 | FALSE | 1 | 5 | 10 | #VALUE! | 10 | 10 | > 0
Foundation cracks fraction | m | 1e-05 | 0.001 |  | 0.00039 | 1e-05 | 0.001 | FALSE | 100000 | 1 | 100 | #VALUE! | 0.00039 | 0.00039
Building air exchange rate | h-1 | 1 | 10 |  | 0.5 | 1 | 10 | FALSE | 1 | 1 | 10 | #VALUE! | 0.5 | 0.5
Foundation airflow rate | L/min | 1 | 10 |  | 5.035 | 1 | 10 | FALSE | 1 | 1 | 10 | #VALUE! | 5.035 | 5.035
[6 empty] | 0.0001 | 0.0015 | FALSE | 10000 | 1 | 15 | #VALUE! | 0.00025 | 0.00025 |  | Slab diffusion coefficient | m2/h | 0.0001 | 0.0015 | 0.00025
|  | number of iterations |  | 100 | max 1000 iterations | 0 | 10 | FALSE | 1 | 0 | 10 | #VALUE! | 0 | 1e-09 |  | Downward advective Airflow Rate | L/min | 0 | 10 | 0
Analysis for Outdoor Air
Analysis for Indoor Air
Include in the MC analysis
Include in the MC analysis
Include in the MC analysis
Include in the MC analysis
Include in the MC analysis
Include in the MC analysis
Include in the MC analysis
Include in the MC analysis
Include in the MC analysis
α (deterministic) = 8.5E-04
Run Monte Carlo Analysis
Results
Main Screen
PVI2D Toolkit
Language →

## Export
2
| Vapor Source Concentration | Biodegradation constant λ (h-1) | Moisture-filled porosity of the soil (θw) | Source depth below ground surface (ds) | Foundations depth below ground (df) | Building subslab width (Lslab) | Foundation crack fraction (eta) | Volume air exchanges per unit time (ER) | Indoor Disturbance Pressure (Δp) | Source to Indoor Attenuation Factor (α)
| 200 | #VALUE! | #VALUE! | 5 | 2 | 10 | 0.00039 | 0.5 | 5.035 | 0.00085363
[12 empty] | Criteria |  |  | iterations | 100
Simulation (#) | Vapor Source Concentration (g/m³) | Biodegradation constant λ (h-1) | Moisture-filled porosity of the soil (θw) | Source depth below ground surface (ds) | Foundations depth below ground (df) | Building subslab width (Lslab) | Foundation crack fraction (eta) | Volume air exchanges per unit time (ER) | Indoor Disturbance Pressure (Δp) | alpha |  | min | max | n° | x | y
1 | 29.222 | 0.18 | 0.07 | 8 | 2 | 10 | 0.00039 | 0.5 | 4.7498 | 3.2205e-10 | < 1E-025 |  | 1e-25 | 0 | < 1E-025 | 0 | 0 | 0
2 | 43.583 | 0.18 | 0.07 | 8 | 2 | 10 | 0.00039 | 0.5 | 4.7498 | 4.6821e-07 | 1E-25 -1E-24 | 1e-25 | 1e-24 | 0 | 1e-24 | 0 | 0 | 0
3 | 174.027 | 0.18 | 0.07 | 8 | 2 | 10 | 0.00039 | 0.5 | 4.7498 | 1.4255e-10 | 1E-24 -1E-23 | 1e-24 | 1e-23 | 0 | 1e-23 | 0 | 0 | 0
4 | 5.569 | 0.18 | 0.07 | 8 | 2 | 10 | 0.00039 | 0.5 | 4.7498 | 1.7565e-10 | 1E-23 -1E-22 | 1e-23 | 1e-22 | 0 | 1e-22 | 0 | 0 | 0
5 | 9.151 | 0.18 | 0.07 | 8 | 2 | 10 | 0.00039 | 0.5 | 4.7498 | 1.8014e-10 | 1E-22 -1E-21 | 1e-22 | 1e-21 | 0 | 1e-21 | 0 | 0 | 0
6 | 120.922 | 0.18 | 0.07 | 8 | 2 | 10 | 0.00039 | 0.5 | 4.7498 | 2.0526e-06 | 1E-21 -1E-20 | 1e-21 | 1e-20 | 0 | 1e-20 | 0 | 0 | 0
7 | 195.068 | 0.18 | 0.07 | 8 | 2 | 10 | 0.00039 | 0.5 | 4.7498 | 4.5156e-07 | 1E-20 -1E-19 | 1e-20 | 1e-19 | 0 | 1e-19 | 0 | 0 | 0
8 | 50.616 | 0.18 | 0.07 | 8 | 2 | 10 | 0.00039 | 0.5 | 4.7498 | 2.364e-07 | 1E-19 -1E-18 | 1e-19 | 1e-18 | 0 | 1e-18 | 0 | 0 | 0
9 | 14.955 | 0.18 | 0.07 | 8 | 2 | 10 | 0.00039 | 0.5 | 4.7498 | 7.0651e-10 | 1E-18 -1E-17 | 1e-18 | 1e-17 | 0 | 1e-17 | 0 | 0 | 0
10 | 24.237 | 0.18 | 0.07 | 8 | 2 | 10 | 0.00039 | 0.5 | 4.7498 | 5.613e-07 | 1E-17 -1E-16 | 1e-17 | 1e-16 | 0 | 1e-16 | 0 | 0 | 0
11 | 132.546 | 0.18 | 0.07 | 8 | 2 | 10 | 0.00039 | 0.5 | 4.7498 | 3.1477e-08 | 1E-16 -1E-15 | 1e-16 | 1e-15 | 0 | 1e-15 | 0 | 0 | 0
12 | 105.82 | 0.18 | 0.07 | 8 | 2 | 10 | 0.00039 | 0.5 | 4.7498 | 2.6755e-08 | 1E-15 -1E-14 | 1e-15 | 1e-14 | 0 | 1e-14 | 0 | 0 | 0
13 | 30.917 | 0.18 | 0.07 | 8 | 2 | 10 | 0.00039 | 0.5 | 4.7498 | 1.2602e-07 | 1E-14 -1E-13 | 1e-14 | 1e-13 | 0 | 1e-13 | 0 | 0 | 0
14 | 137.61 | 0.18 | 0.07 | 8 | 2 | 10 | 0.00039 | 0.5 | 4.7498 | 1.9579e-07 | 1E-13 -1E-12 | 1e-13 | 1e-12 | 0 | 1e-12 | 0 | 0 | 0
15 | 80.182 | 0.18 | 0.07 | 8 | 2 | 10 | 0.00039 | 0.5 | 4.7498 | 5.8733e-08 | 1E-12 -1E-11 | 1e-12 | 1e-11 | 0 | 1e-11 | 0 | 0 | 0
16 | 77.461 | 0.18 | 0.07 | 8 | 2 | 10 | 0.00039 | 0.5 | 4.7498 | 8.3788e-09 | 1E-11 -1E-10 | 1e-11 | 1e-10 | 8 | 1e-10 | 8 | 8 | 8
17 | 72.646 | 0.18 | 0.07 | 8 | 2 | 10 | 0.00039 | 0.5 | 4.7498 | 3.8116e-09 | 1E-10 -1E-09 | 1e-10 | 1e-09 | 19 | 1e-09 | 19 | 27 | 27
18 | 76.849 | 0.18 | 0.07 | 8 | 2 | 10 | 0.00039 | 0.5 | 4.7498 | 1.1279e-08 | 1E-09 -1E-08 | 1e-09 | 1e-08 | 10 | 1e-08 | 10 | 37 | 37
19 | 53.584 | 0.18 | 0.07 | 8 | 2 | 10 | 0.00039 | 0.5 | 4.7498 | 3.6481e-07 | 1E-08 -1E-07 | 1e-08 | 1e-07 | 18 | 1e-07 | 18 | 55 | 55
20 | 21.779 | 0.18 | 0.07 | 8 | 2 | 10 | 0.00039 | 0.5 | 4.7498 | 1.3796e-08 | 1E-07 -1E-06 | 1e-07 | 1e-06 | 30 | 1e-06 | 30 | 85 | 85
21 | 177.732 | 0.18 | 0.07 | 8 | 2 | 10 | 0.00039 | 0.5 | 4.7498 | 3.0576e-10 | 1E-06 -1E-05 | 1e-06 | 1e-05 | 15 | 1e-05 | 15 | 100 | 100
22 | 26.355 | 0.18 | 0.07 | 8 | 2 | 10 | 0.00039 | 0.5 | 4.7498 | 1.8881e-11 | 1E-05 -1E-04 | 1e-05 | 0.0001 | 0 | 0.0001 | 0 | 100 | 100
23 | 90.344 | 0.18 | 0.07 | 8 | 2 | 10 | 0.00039 | 0.5 | 4.7498 | 6.1523e-10 | 1E-04 -1E-03 | 0.0001 | 0.001 | 0 | 0.001 | 0 | 100 | 100
24 | 29.455 | 0.18 | 0.07 | 8 | 2 | 10 | 0.00039 | 0.5 | 4.7498 | 2.6432e-11 | 1E-03 -1E-02 | 0.001 | 0.01 | 0 | 0.01 | 0 | 100 | 100
25 | 183.536 | 0.18 | 0.07 | 8 | 2 | 10 | 0.00039 | 0.5 | 4.7498 | 3.0034e-09 | 1E-02 -1E-01 | 0.01 | 0.1 | 0 | 0.1 | 0 | 100 | 100
26 | 166.942 | 0.18 | 0.07 | 8 | 2 | 10 | 0.00039 | 0.5 | 4.7498 | 6.4881e-08
27 | 12.104 | 0.18 | 0.07 | 8 | 2 | 10 | 0.00039 | 0.5 | 4.7498 | 1.3529e-06
28 | 175.12 | 0.18 | 0.07 | 8 | 2 | 10 | 0.00039 | 0.5 | 4.7498 | 8.1924e-07 | 0.00085363
29 | 183.78 | 0.18 | 0.07 | 8 | 2 | 10 | 0.00039 | 0.5 | 4.7498 | 1.7053e-07
30 | 67.957 | 0.18 | 0.07 | 8 | 2 | 10 | 0.00039 | 0.5 | 4.7498 | 1.0371e-10
31 | 0.372 | 0.18 | 0.07 | 8 | 2 | 10 | 0.00039 | 0.5 | 4.7498 | 2.2715e-07
32 | 134.304 | 0.18 | 0.07 | 8 | 2 | 10 | 0.00039 | 0.5 | 4.7498 | 3.7884e-07
33 | 156.812 | 0.18 | 0.07 | 8 | 2 | 10 | 0.00039 | 0.5 | 4.7498 | 5.9905e-08
34 | 191.488 | 0.18 | 0.07 | 8 | 2 | 10 | 0.00039 | 0.5 | 4.7498 | 4.909e-07
35 | 158.066 | 0.18 | 0.07 | 8 | 2 | 10 | 0.00039 | 0.5 | 4.7498 | 8.8864e-10
36 | 63.014 | 0.18 | 0.07 | 8 | 2 | 10 | 0.00039 | 0.5 | 4.7498 | 1.2662e-06
37 | 193.09 | 0.18 | 0.07 | 8 | 2 | 10 | 0.00039 | 0.5 | 4.7498 | 2.872e-09
38 | 31.556 | 0.18 | 0.07 | 8 | 2 | 10 | 0.00039 | 0.5 | 4.7498 | 4.3158e-07
39 | 179.108 | 0.18 | 0.07 | 8 | 2 | 10 | 0.00039 | 0.5 | 4.7498 | 1.7381e-06
40 | 161.15 | 0.18 | 0.07 | 8 | 2 | 10 | 0.00039 | 0.5 | 4.7498 | 1.3321e-08
41 | 52.084 | 0.18 | 0.07 | 8 | 2 | 10 | 0.00039 | 0.5 | 4.7498 | 8.8657e-09
42 | 134.771 | 0.18 | 0.07 | 8 | 2 | 10 | 0.00039 | 0.5 | 4.7498 | 8.5905e-08
43 | 169.675 | 0.18 | 0.07 | 8 | 2 | 10 | 0.00039 | 0.5 | 4.7498 | 1.7844e-06
44 | 69.543 | 0.18 | 0.07 | 8 | 2 | 10 | 0.00039 | 0.5 | 4.7498 | 1.7952e-09
45 | 52.328 | 0.18 | 0.07 | 8 | 2 | 10 | 0.00039 | 0.5 | 4.7498 | 3.8154e-11
46 | 32.526 | 0.18 | 0.07 | 8 | 2 | 10 | 0.00039 | 0.5 | 4.7498 | 4.8424e-10
47 | 101.593 | 0.18 | 0.07 | 8 | 2 | 10 | 0.00039 | 0.5 | 4.7498 | 1.7893e-07
48 | 25.467 | 0.18 | 0.07 | 8 | 2 | 10 | 0.00039 | 0.5 | 4.7498 | 1.3808e-10
49 | 147.146 | 0.18 | 0.07 | 8 | 2 | 10 | 0.00039 | 0.5 | 4.7498 | 1.6271e-08
50 | 171.665 | 0.18 | 0.07 | 8 | 2 | 10 | 0.00039 | 0.5 | 4.7498 | 2.049e-10
51 | 74.995 | 0.18 | 0.07 | 8 | 2 | 10 | 0.00039 | 0.5 | 4.7498 | 9.0063e-07
52 | 169.685 | 0.18 | 0.07 | 8 | 2 | 10 | 0.00039 | 0.5 | 4.7498 | 2.6868e-10
53 | 89.703 | 0.18 | 0.07 | 8 | 2 | 10 | 0.00039 | 0.5 | 4.7498 | 1.769e-09
54 | 171 | 0.18 | 0.07 | 8 | 2 | 10 | 0.00039 | 0.5 | 4.7498 | 9.9699e-09
55 | 108.494 | 0.18 | 0.07 | 8 | 2 | 10 | 0.00039 | 0.5 | 4.7498 | 3.9367e-11
56 | 174.099 | 0.18 | 0.07 | 8 | 2 | 10 | 0.00039 | 0.5 | 4.7498 | 3.6061e-08
57 | 1.786 | 0.18 | 0.07 | 8 | 2 | 10 | 0.00039 | 0.5 | 4.7498 | 2.3027e-10
58 | 74.315 | 0.18 | 0.07 | 8 | 2 | 10 | 0.00039 | 0.5 | 4.7498 | 1.2904e-08
59 | 192.782 | 0.18 | 0.07 | 8 | 2 | 10 | 0.00039 | 0.5 | 4.7498 | 4.1799e-11
60 | 110.668 | 0.18 | 0.07 | 8 | 2 | 10 | 0.00039 | 0.5 | 4.7498 | 2.3928e-10
61 | 99.013 | 0.18 | 0.07 | 8 | 2 | 10 | 0.00039 | 0.5 | 4.7498 | 1.9971e-06
62 | 187.688 | 0.18 | 0.07 | 8 | 2 | 10 | 0.00039 | 0.5 | 4.7498 | 1.6907e-07
63 | 21.783 | 0.18 | 0.07 | 8 | 2 | 10 | 0.00039 | 0.5 | 4.7498 | 3.6065e-08
64 | 82.309 | 0.18 | 0.07 | 8 | 2 | 10 | 0.00039 | 0.5 | 4.7498 | 1.921e-07
65 | 150.047 | 0.18 | 0.07 | 8 | 2 | 10 | 0.00039 | 0.5 | 4.7498 | 1.8207e-07
66 | 164.408 | 0.18 | 0.07 | 8 | 2 | 10 | 0.00039 | 0.5 | 4.7498 | 9.8098e-07
67 | 4.491 | 0.18 | 0.07 | 8 | 2 | 10 | 0.00039 | 0.5 | 4.7498 | 6.6683e-10
68 | 64.108 | 0.18 | 0.07 | 8 | 2 | 10 | 0.00039 | 0.5 | 4.7498 | 1.3199e-06
69 | 92.604 | 0.18 | 0.07 | 8 | 2 | 10 | 0.00039 | 0.5 | 4.7498 | 2.4046e-07
70 | 151.286 | 0.18 | 0.07 | 8 | 2 | 10 | 0.00039 | 0.5 | 4.7498 | 4.5272e-07
71 | 78.622 | 0.18 | 0.07 | 8 | 2 | 10 | 0.00039 | 0.5 | 4.7498 | 1.5285e-06
72 | 68.523 | 0.18 | 0.07 | 8 | 2 | 10 | 0.00039 | 0.5 | 4.7498 | 5.2829e-07
73 | 32.862 | 0.18 | 0.07 | 8 | 2 | 10 | 0.00039 | 0.5 | 4.7498 | 6.9893e-09
74 | 42.144 | 0.18 | 0.07 | 8 | 2 | 10 | 0.00039 | 0.5 | 4.7498 | 1.1746e-10
75 | 150.453 | 0.18 | 0.07 | 8 | 2 | 10 | 0.00039 | 0.5 | 4.7498 | 8.5822e-07
76 | 176.817 | 0.18 | 0.07 | 8 | 2 | 10 | 0.00039 | 0.5 | 4.7498 | 7.6899e-07
77 | 101.914 | 0.18 | 0.07 | 8 | 2 | 10 | 0.00039 | 0.5 | 4.7498 | 2.2129e-06
78 | 33.62 | 0.18 | 0.07 | 8 | 2 | 10 | 0.00039 | 0.5 | 4.7498 | 1.9613e-11
79 | 176.093 | 0.18 | 0.07 | 8 | 2 | 10 | 0.00039 | 0.5 | 4.7498 | 1.3108e-06
80 | 173.372 | 0.18 | 0.07 | 8 | 2 | 10 | 0.00039 | 0.5 | 4.7498 | 1.1412e-06
81 | 21.746 | 0.18 | 0.07 | 8 | 2 | 10 | 0.00039 | 0.5 | 4.7498 | 7.2966e-07
82 | 172.759 | 0.18 | 0.07 | 8 | 2 | 10 | 0.00039 | 0.5 | 4.7498 | 1.3528e-06
83 | 149.495 | 0.18 | 0.07 | 8 | 2 | 10 | 0.00039 | 0.5 | 4.7498 | 5.7388e-10
84 | 170.779 | 0.18 | 0.07 | 8 | 2 | 10 | 0.00039 | 0.5 | 4.7498 | 1.5187e-06
85 | 164.203 | 0.18 | 0.07 | 8 | 2 | 10 | 0.00039 | 0.5 | 4.7498 | 1.7682e-07
86 | 0.37 | 0.18 | 0.07 | 8 | 2 | 10 | 0.00039 | 0.5 | 4.7498 | 1.0719e-08
87 | 11.269 | 0.18 | 0.07 | 8 | 2 | 10 | 0.00039 | 0.5 | 4.7498 | 1.435e-07
88 | 3.469 | 0.18 | 0.07 | 8 | 2 | 10 | 0.00039 | 0.5 | 4.7498 | 1.8134e-08
89 | 104.461 | 0.18 | 0.07 | 8 | 2 | 10 | 0.00039 | 0.5 | 4.7498 | 1.6853e-06
90 | 50.495 | 0.18 | 0.07 | 8 | 2 | 10 | 0.00039 | 0.5 | 4.7498 | 2.4553e-10
91 | 148.647 | 0.18 | 0.07 | 8 | 2 | 10 | 0.00039 | 0.5 | 4.7498 | 1.488e-07
92 | 111.763 | 0.18 | 0.07 | 8 | 2 | 10 | 0.00039 | 0.5 | 4.7498 | 3.1405e-08
93 | 173.513 | 0.18 | 0.07 | 8 | 2 | 10 | 0.00039 | 0.5 | 4.7498 | 9.1642e-09
94 | 135.693 | 0.18 | 0.07 | 8 | 2 | 10 | 0.00039 | 0.5 | 4.7498 | 3.2586e-11
95 | 68.108 | 0.18 | 0.07 | 8 | 2 | 10 | 0.00039 | 0.5 | 4.7498 | 2.9325e-08
96 | 2.14 | 0.18 | 0.07 | 8 | 2 | 10 | 0.00039 | 0.5 | 4.7498 | 2.1104e-11
97 | 24.647 | 0.18 | 0.07 | 8 | 2 | 10 | 0.00039 | 0.5 | 4.7498 | 1.5324e-07
98 | 153.046 | 0.18 | 0.07 | 8 | 2 | 10 | 0.00039 | 0.5 | 4.7498 | 1.024e-06
99 | 54.077 | 0.18 | 0.07 | 8 | 2 | 10 | 0.00039 | 0.5 | 4.7498 | 6.3816e-07
100 | 121.553 | 0.18 | 0.07 | 8 | 2 | 10 | 0.00039 | 0.5 | 4.7498 | 3.519e-08
101
102
103
104
105
106
107
108
109
110
111
112
113
114
115
116
117
118
119
120
121
122
123
124
125
126
127
128
129
130
131
132
133
134
135
136
137
138
139
140
141
142
143
144
145
146
147
148
149
150
151
152
153
154
155
156
157
158
159
160
161
162
163
164
165
166
167
168
169
170
171
172
173
174
175
176
177
178
179
180
181
182
183
184
185
186
187
188
189
190
191
192
193
194
195
196
197
198
199
200
201
202
203
204
205
206
207
208
209
210
211
212
213
214
215
216
217
218
219
220
221
222
223
224
225
226
227
228
229
230
231
232
233
234
235
236
237
238
239
240
241
242
243
244
245
246
247
248
249
250
251
252
253
254
255
256
257
258
259
260
261
262
263
264
265
266
267
268
269
270
271
272
273
274
275
276
277
278
279
280
281
282
283
284
285
286
287
288
289
290
291
292
293
294
295
296
297
298
299
300
301
302
303
304
305
306
307
308
309
310
311
312
313
314
315
316
317
318
319
320
321
322
323
324
325
326
327
328
329
330
331
332
333
334
335
336
337
338
339
340
341
342
343
344
345
346
347
348
349
350
351
352
353
354
355
356
357
358
359
360
361
362
363
364
365
366
367
368
369
370
371
372
373
374
375
376
377
378
379
380
381
382
383
384
385
386
387
388
389
390
391
392
393
394
395
396
397
398
399
400
401
402
403
404
405
406
407
408
409
410
411
412
413
414
415
416
417
418
419
420
421
422
423
424
425
426
427
428
429
430
431
432
433
434
435
436
437
438
439
440
441
442
443
444
445
446
447
448
449
450
451
452
453
454
455
456
457
458
459
460
461
462
463
464
465
466
467
468
469
470
471
472
473
474
475
476
477
478
479
480
481
482
483
484
485
486
487
488
489
490
491
492
493
494
495
496
497
498
499
500
501
502
503
504
505
506
507
508
509
510
511
512
513
514
515
516
517
518
519
520
521
522
523
524
525
526
527
528
529
530
531
532
533
534
535
536
537
538
539
540
541
542
543
544
545
546
547
548
549
550
551
552
553
554
555
556
557
558
559
560
561
562
563
564
565
566
567
568
569
570
571
572
573
574
575
576
577
578
579
580
581
582
583
584
585
586
587
588
589
590
591
592
593
594
595
596
597
598
599
600
601
602
603
604
605
606
607
608
609
610
611
612
613
614
615
616
617
618
619
620
621
622
623
624
625
626
627
628
629
630
631
632
633
634
635
636
637
638
639
640
641
642
643
644
645
646
647
648
649
650
651
652
653
654
655
656
657
658
659
660
661
662
663
664
665
666
667
668
669
670
671
672
673
674
675
676
677
678
679
680
681
682
683
684
685
686
687
688
689
690
691
692
693
694
695
696
697
698
699
700
701
702
703
704
705
706
707
708
709
710
711
712
713
714
715
716
717
718
719
720
721
722
723
724
725
726
727
728
729
730
731
732
733
734
735
736
737
738
739
740
741
742
743
744
745
746
747
748
749
750
751
752
753
754
755
756
757
758
759
760
761
762
763
764
765
766
767
768
769
770
771
772
773
774
775
776
777
778
779
780
781
782
783
784
785
786
787
788
789
790
791
792
793
794
795
796
797
798
799
800
801
802
803
804
805
806
807
808
809
810
811
812
813
814
815
816
817
818
819
820
821
822
823
824
825
826
827
828
829
830
831
832
833
834
835
836
837
838
839
840
841
842
843
844
845
846
847
848
849
850
851
852
853
854
855
856
857
858
859
860
861
862
863
864
865
866
867
868
869
870
871
872
873
874
875
876
877
878
879
880
881
882
883
884
885
886
887
888
889
890
891
892
893
894
895
896
897
898
899
900
901
902
903
904
905
906
907
908
909
910
911
912
913
914
915
916
917
918
919
920
921
922
923
924
925
926
927
928
929
930
931
932
933
934
935
936
937
938
939
940
941
942
943
944
945
946
947
948
949
950
951
952
953
954
955
956
957
958
959
960
961
962
963
964
965
966
967
968
969
970
971
972
973
974
975
976
977
978
979
980
981
982
983
984
985
986
987
988
989
990
991
992
993
994
995
996
997
998
999
1000

## Sensitivity
|  |  | Commands |  | Sensitivity Analysis
Select the contaminant of concern | [5 empty] | Results |  |  |  |  | num_loop | 3
[8 empty] | ID_Main_sens | 1 |  | Δ | 149.99
Select main parameter for sensitivity analysis (x axis) | [7 empty] | ID_Sec_sens | 4 |  | Incr | 24260.2807
Parameter | Unit | Minimum value | Maximum value | Value selected in the main screen | [7 empty] | 5 |  |  | num
Vapor Source Concentration | g/m³ | 0.01 | 150 | 200 | [5 empty] | Input values | Symbol | Sens Iniz | Incr |  | 50
[7 empty] | 1 | Vapor Source Concentration | g/m³ | 200 | Csource | 242.6028 | 24260.2807
Select secondary parameter for sensitivity analysis (series) | [6 empty] | 2 | Biodegradation rate constant | 1/h | 0.18 | λ | 0.18 | 1
Series to be add in the graph | Source depth below ground surface (m) |  | Series Label | Show in the graph? |  |  | 3 | Moisture-filled porosity of the soil | - | 0.07 | θw | 0.07 | 1 | Show in the graph | check
Series 1 | 5 |  | ds = 5 m |  |  |  | 4 | Source depth below ground surface | m | 5 | ds | 0 | 1 | TRUE | 1
Series 2 | 8 |  | ds = 8 m |  |  |  | 5 | Foundations depth below ground surface | m | 2 | df | 2 | 1 | TRUE | 1
Series 3 | 12 |  | ds = 12 m |  |  |  | 6 | Width of the building slab foundation | m | 10 | Lslab | 10 | 1 | TRUE | 1
Series 4 | [6 empty] | 7 | Foundation cracks fraction | m | 0.00039 | η | 0.00039 | 1 | FALSE | 0
Series 5 | [6 empty] | 8 | Building air exchange rate | h-1 | 0.5 | ER | 0.5 | 1 | FALSE | 0
Series 6 | [6 empty] | 9 | Foundation airflow rate | L/min | 5.035 | Qs | 5.035 | 1 | FALSE | 0
Series 7 | [13 empty] | FALSE | 0
Series 8 | [6 empty] | Selected Main | Vapor Source Concentration | g/m³ | 200 | Csource | Vapor Source Concentration (g/m³) |  | FALSE | 0
Series 9 | [6 empty] | Selected Sec | Source depth below ground surface | m | 5 | ds | Source depth below ground surface (m) |  | FALSE | 0
Series 10 | [13 empty] | FALSE | 0
Analysis for Outdoor Air
Analysis for Indoor Air
Show in the graph
Show in the graph
Show in the graph
Show in the graph
Show in the graph
Show in the graph
Show in the graph
Show in the graph
Show in the graph
Show in the graph
(Re)Run Analysis
Results
Main Screen
PVI2D Toolkit
Language →

## Export sensitivity
1
| Vapor Source concentration | Biodegradation constant λ (h-1) | Moisture-filled porosity of the soil (θw) | Source depth below ground surface (ds) | Foundations depth below ground (df) | Building subslab width (Lslab) | Foundation crack fraction (eta) | Volume air exchanges per unit time (ER) | Qs | Source to Indoor Attenuation Factor (α)
| 242.6028 | 0.18 | 0.07 | 0 | 2 | 10 | 0.00039 | 0.5 | 5.035 | 0.00085363
[10 empty] | 1 | 1 | 1 | 0 | 0 | 0 | 0 | 0 | 0 | 0
[10 empty] | 1 | 1 | 1 | 0 | 0 | 0 | 0 | 0 | 0 | 0 |  | alpha | alpha | alpha | #N/A | #N/A | #N/A | #N/A | #N/A | #N/A | #N/A
[10 empty] | Series 1 | Series 2 | Series 3 | Series 4 | Series 5 | Series 6 | Series 7 | Series 8 | Series 9 | Series 10 | x axis | Series 1 | Series 2 | Series 3 | Series 4 | Series 5 | Series 6 | Series 7 | Series 8 | Series 9 | Series 10
x | [9 empty] | ds = 5 m | ds = 8 m | ds = 12 m
| Vapor Source Concentration (g/m³) | Biodegradation constant (1/h) | Moisture-filled porosity of the soil (-) | Depth of contaminant source below ground surface (m) | Depth of the building foundation below ground surface (m) | Width of the building slab foundation (m) | Foundation cracks fraction (-) | Building air exchange rate (1/h) | Foundation airflow rate (L/min) | alpha | alpha | alpha | alpha | alpha | alpha | alpha | alpha | alpha | alpha | Vapor Source Concentration (g/m³) | ds = 5 m | ds = 8 m | ds = 12 m | #N/A | #N/A | #N/A | #N/A | #N/A | #N/A | #N/A
| 0.01 | 0.18 | 0.07 | 12 | 2 | 10 | 0.00039 | 0.5 | 5.035 | [10 empty] | 0.01 | 0 | 0 | 0 | #N/A | #N/A | #N/A | #N/A | #N/A | #N/A | #N/A
| 0.016174 | 0.18 | 0.07 | 12 | 2 | 10 | 0.00039 | 0.5 | 5.035 | [10 empty] | 0.016174 | 0 | 0 | 0 | #N/A | #N/A | #N/A | #N/A | #N/A | #N/A | #N/A
| 0.026158 | 0.18 | 0.07 | 12 | 2 | 10 | 0.00039 | 0.5 | 5.035 | [10 empty] | 0.026158 | 0 | 0 | 0 | #N/A | #N/A | #N/A | #N/A | #N/A | #N/A | #N/A
| 0.042307 | 0.18 | 0.07 | 12 | 2 | 10 | 0.00039 | 0.5 | 5.035 | [10 empty] | 0.042307 | 0 | 0 | 0 | #N/A | #N/A | #N/A | #N/A | #N/A | #N/A | #N/A
| 0.068426 | 0.18 | 0.07 | 12 | 2 | 10 | 0.00039 | 0.5 | 5.035 | [10 empty] | 0.068426 | 0 | 0 | 0 | #N/A | #N/A | #N/A | #N/A | #N/A | #N/A | #N/A
| 0.11067 | 0.18 | 0.07 | 12 | 2 | 10 | 0.00039 | 0.5 | 5.035 | [10 empty] | 0.11067 | 0 | 0 | 0 | #N/A | #N/A | #N/A | #N/A | #N/A | #N/A | #N/A
| 0.17899 | 0.18 | 0.07 | 12 | 2 | 10 | 0.00039 | 0.5 | 5.035 | [10 empty] | 0.17899 | 0 | 0 | 0 | #N/A | #N/A | #N/A | #N/A | #N/A | #N/A | #N/A
| 0.28949 | 0.18 | 0.07 | 12 | 2 | 10 | 0.00039 | 0.5 | 5.035 | [10 empty] | 0.28949 | 0 | 0 | 0 | #N/A | #N/A | #N/A | #N/A | #N/A | #N/A | #N/A
| 0.46821 | 0.18 | 0.07 | 12 | 2 | 10 | 0.00039 | 0.5 | 5.035 | [10 empty] | 0.46821 | 0 | 0 | 0 | #N/A | #N/A | #N/A | #N/A | #N/A | #N/A | #N/A
| 0.75725 | 0.18 | 0.07 | 12 | 2 | 10 | 0.00039 | 0.5 | 5.035 | [10 empty] | 0.75725 | 0 | 0 | 0 | #N/A | #N/A | #N/A | #N/A | #N/A | #N/A | #N/A
| 1.2247 | 0.18 | 0.07 | 12 | 2 | 10 | 0.00039 | 0.5 | 5.035 | [10 empty] | 1.2247 | 0 | 0 | 0 | #N/A | #N/A | #N/A | #N/A | #N/A | #N/A | #N/A
| 1.9808 | 0.18 | 0.07 | 12 | 2 | 10 | 0.00039 | 0.5 | 5.035 | [10 empty] | 1.9808 | 0 | 0 | 0 | #N/A | #N/A | #N/A | #N/A | #N/A | #N/A | #N/A
| 3.2037 | 0.18 | 0.07 | 12 | 2 | 10 | 0.00039 | 0.5 | 5.035 | [10 empty] | 3.2037 | 0 | 0 | 0 | #N/A | #N/A | #N/A | #N/A | #N/A | #N/A | #N/A
| 5.1815 | 0.18 | 0.07 | 12 | 2 | 10 | 0.00039 | 0.5 | 5.035 | [10 empty] | 5.1815 | 0 | 0 | 0 | #N/A | #N/A | #N/A | #N/A | #N/A | #N/A | #N/A
| 8.3804 | 0.18 | 0.07 | 12 | 2 | 10 | 0.00039 | 0.5 | 5.035 | [10 empty] | 8.3804 | 0 | 0 | 0 | #N/A | #N/A | #N/A | #N/A | #N/A | #N/A | #N/A
| 13.554 | 0.18 | 0.07 | 12 | 2 | 10 | 0.00039 | 0.5 | 5.035 | [10 empty] | 13.554 | 0 | 0 | 0 | #N/A | #N/A | #N/A | #N/A | #N/A | #N/A | #N/A
| 21.9216 | 0.18 | 0.07 | 12 | 2 | 10 | 0.00039 | 0.5 | 5.035 | [10 empty] | 21.9216 | 0 | 0 | 0 | #N/A | #N/A | #N/A | #N/A | #N/A | #N/A | #N/A
| 35.455 | 0.18 | 0.07 | 12 | 2 | 10 | 0.00039 | 0.5 | 5.035 | [10 empty] | 35.455 | 0 | 0 | 0 | #N/A | #N/A | #N/A | #N/A | #N/A | #N/A | #N/A
| 57.3432 | 0.18 | 0.07 | 12 | 2 | 10 | 0.00039 | 0.5 | 5.035 | [10 empty] | 57.3432 | 0 | 0 | 0 | #N/A | #N/A | #N/A | #N/A | #N/A | #N/A | #N/A
| 92.7442 | 0.18 | 0.07 | 12 | 2 | 10 | 0.00039 | 0.5 | 5.035 | [10 empty] | 92.7442 | 0 | 0 | 0 | #N/A | #N/A | #N/A | #N/A | #N/A | #N/A | #N/A
| 150 | 0.18 | 0.07 | 12 | 2 | 10 | 0.00039 | 0.5 | 5.035 | [10 empty] | 150 | 0 | 0 | 0 | #N/A | #N/A | #N/A | #N/A | #N/A | #N/A | #N/A

## Translation
1
English | Chinese | Italian | Selected | 2
Select compounds | 选择化合物 | Selezione contaminanti | Select compounds | English
Inserted compounds | 插入的化合物 | Contaminanti Inseriti | Inserted compounds | Chinese
Source Zone | 污染源区 | Sorgente di contaminazione | Source Zone | Italian
Depth of contaminant source below ground surface (ds) | 污染源距离地面深度 (ds) | Profondità della sorgente da piano campagna (ds) | Depth of contaminant source below ground surface (ds)
Vadose zone | 包气带区 | Zona Insatura | Vadose zone
Total porosity of the soil (θt) | 土壤总孔隙率 (θt) | Porosità del suolo (θt) | Total porosity of the soil (θt)
Moisture-filled porosity of the soil (θw) | 土壤含水率 (θw) | Contenuto di acqua nel suolo (θw) | Moisture-filled porosity of the soil (θw)
Soil permeability to vapor flow (kv) | 土壤渗透系数 (kv) | Permeabilità del suolo ai vapori (kv) | Soil permeability to vapor flow (kv)
Oxygen | 氧气 | Ossigeno | Oxygen
Atmosphere concentration (co atm) | 大气中氧气浓度 (co atm) | Concentrazione in atmosfera (co atm) | Atmosphere concentration (co atm)
Minimum concentration for biodegradation (co min) | 反应所需最小氧气浓度 (co min) | Concentrazione minima per biodegradazione (co min) | Minimum concentration for biodegradation (co min)
Outdoor air quality | 室外空气质量 | Volatilizzazione Outdoor | Outdoor air quality
Width of source zone area (W) | 污染源区宽度 (W) | Estensione della sorgente nella direzione del vento (W) | Width of source zone area (W)
Ambient air velocity in the mixing zone (Uair) | 混合区域周围空气流速 (Uair) | Velocità del vento (Uair) | Ambient air velocity in the mixing zone (Uair)
Mixing zone height (δair) | 混合区域高度 (δair) | Altezza della zona di miscelazione (δair) | Mixing zone height (δair)
Suggested values | 建议值 | Valori suggeriti | Suggested values
Calculated | 利用公式计算 | Calcolato | Calculated
Insert | 插入 | Inserisci | Insert
Remove | 移除 | Rimuovi | Remove
Remove All | 移除全部 | Rimuovi Tutto | Remove All
Selected Compounds | 已选化合物 | Contaminanti inseriti | Selected Compounds
Vapor Source Concentration (g/m³) | 污染源浓度 (g/m³) | Concentrazione soil-gas in sorgente (g/m³) | Vapor Source Concentration (g/m³)
Biodegradation constant λ (h-1) | 反应常数 λ (h-1) | Costante di biodegradazione λ (h-1) | Biodegradation constant λ (h-1)
Data Range for λ (h-1) | 反应常数λ中值 (h-1) | Valori di letteratura per λ (h-1) | Data Range for λ (h-1)
Total source concentration | 污染源总浓度 | Concentrazione totale in sorgente | Total source concentration
Commands | 命令控制栏 | Comandi | Commands
Main Screen | 参数输入主界面 | Input | Main Screen
Results | 模型计算结果 | Output | Results
Database | 数据库 | Banca Dati | Database
Building zone | 建筑物 | Caratteristiche Edificio | Building zone
Depth of the building foundation below ground surface (df) | 地基深度 (df) | Profondità delle fondazioni da p.c. (df) | Depth of the building foundation below ground surface (df)
Width of the building slab foundation (Lslab) | 地基宽度 (Lslab) | Larghezza dell'edificio (Lslab) | Width of the building slab foundation (Lslab)
Building Area (Ab) | 建筑物占地面积 (Ab) | Superficie di infiltrazione dell'edificio (Ab) | Building Area (Ab)
Building volume (Vb) | 建筑物室内体积 (Vb) | Volume indoor (Vb) | Building volume (Vb)
Perimeter of the building foundation (Xcrack) | 地基周长 (Xcrack) | Perimetro delle fondazioni (Xcrack) | Perimeter of the building foundation (Xcrack)
Foundation cracks fraction (η) | 地基裂缝面积占比 (η) | Frazione areale di fratture (η) | Foundation cracks fraction (η)
Building air exchange rate (ER) | 空气交换率 (ER) | Tasso di ricambio d'aria (ER) | Building air exchange rate (ER)
Pressure difference between the soil and the building (Δp) | 室内压差 (Δp) | Differenza di pressione tra suolo ed edificio (Δp) | Pressure difference between the soil and the building (Δp)
Thickness of the building foundation slab (Lcrack) | 地基厚度 (Lcrack) | Spessore delle fondazioni/muri (Lcrack) | Thickness of the building foundation slab (Lcrack)
Air content of the cracks (θa crack) | 裂缝中空气含量 (θa crack) | Contenuto di aria nelle fratture (θa crack) | Air content of the cracks (θa crack)
Water content of the cracks (θw crack) | 裂缝中水分含量(θw crack) | Contenuto di acqua nelle fratture (θw crack) | Water content of the cracks (θw crack)
Foundation airflow rate (Qs) | 地基处气体体积流率 (Qs) | Flusso all'interno dell'edificio (Qs) | Foundation airflow rate (Qs)
Commands | 命令控制栏 | Comandi | Commands
Main Screen | 参数输入主界面 | Input | Main Screen
Results | 模型计算结果 | Output | Results
Database | 数据库 | Banca Dati | Database
Here you can change the chemico-physical parameters of the compounds of concern | 在此插入或修改化合物的理化性质参数 | Da qui è possibile modificare le proprietà chimico-fisiche dei contaminanti target | Here you can change the chemico-physical parameters of the compounds of concern
Compound | 化合物 | Composto | Compound
CAS Number | 化学物质登记号 | CAS Number | CAS Number
Molecular weight [g/mol] | 相对分子量 [g/mol] | Peso Molecolare [g/mol] | Molecular weight [g/mol]
Unitless Henry's constant [m³water / m³vap] | 无量纲亨利常数 [m³water / m³vap] | Costante di Henry [m³water / m³vap] | Unitless Henry's constant [m³water / m³vap]
Diffusion in air [m²/h] | 空气中扩散系数 [m²/h] | Diffusione in aria [m²/h] | Diffusion in air [m²/h]
Diffusion in water [m²/h] | 水中扩散系数 [m²/h] | Diffusione in acqua [m²/h] | Diffusion in water [m²/h]
Formula (CnHmOp) | 分子式 (CnHmOp) | Formula (CnHmOp) | Formula (CnHmOp)
Carbon atoms per molecule (n) | 一个分子中碳原子数 (n) | Atomi di Carbonio per molecola (n) | Carbon atoms per molecule (n)
Hydrogen atoms per molecule (m) | 一个分子中氢原子数 (m) | Atomi di Idrogeno per molecola (m) | Hydrogen atoms per molecule (m)
Oxygen atoms per molecule (p) | 一个分子中氧原子数 (p) | Atomi di Ossigeno per molecola (p) | Oxygen atoms per molecule (p)
Effective diffusion coefficient in soil [m²/h] | 土壤中有效扩散系数 [m²/h] | Coefficiente di diffusione nel suolo [m²/h] | Effective diffusion coefficient in soil [m²/h]
Stoichiometric factor δ [g/g] | 化学计量数 δ [g/g] | Fattore stechiometrico δ [g/g] | Stoichiometric factor δ [g/g]
Benzene | 苯（Benzene) | Benzene | Benzene
Ethylbenzene | 乙苯（Ethylbenzene） | Etilbenzene | Ethylbenzene
Styrene | 苯乙烯（Styrene） | Stirene | Styrene
Toluene | 甲苯（Toluene） | Toluene | Toluene
Xylenes | 二甲苯（Xylenes） | Xileni | Xylenes
Methane | 甲烷（Methane) | Metano | Methane
Hexane | 正己烷（Hexane） | Esano | Hexane
Heptane | 庚烷（Heptane） | Eptano | Heptane
Naphthalene | 萘（Naphthalene） | Naftalene | Naphthalene
Ethanol | 乙醇（Ethanol） | Etanolo | Ethanol
Cyclohexane | 环己烷（Cyclohexane） | Cicloesano | Cyclohexane
Methylcyclohexane | 甲基环己烷（Methylcyclohexane） | Metilcicloesano | Methylcyclohexane
MtBE | 甲基叔丁醚（MtBE） | MtBE | MtBE
Trimethylbenzene, 1,2,4- | Trimethylbenzene, 1,2,4- | Trimetilbenzene, 1,2,4- | Trimethylbenzene, 1,2,4-
Trimethylbenzene, 1,3,5- | Trimethylbenzene, 1,3,5- | Trimetilbenzene, 1,3,5- | Trimethylbenzene, 1,3,5-
Other Aliphatic hydrocarbons | 其他脂肪烃化合物 | Altri Idrocarburi Alifatici | Other Aliphatic hydrocarbons
Other Aromatic hydrocarbons | 其他芳香烃化合物 | Altri Idrocarburi Aromatici | Other Aromatic hydrocarbons
EDV (ethylene dibromide) | EDV (ethylene dibromide) | Dibromuro di etilene (EDV) | EDV (ethylene dibromide)
Oxygen | 氧气 | Ossigeno | Oxygen
Unit | 单位 | U.M. | Unit
Value | 值 | Valore | Value
Derived parameters | 导出参数 | Parametri derivati | Derived parameters
Unitless Henry's constant | 无量纲亨利常数 | Costante di Henry | Unitless Henry's constant
Diffusion in air | 空气中扩散系数 | Diffusione in aria | Diffusion in air
Diffusion in water | 水中扩散系数 | Diffusione in acqua | Diffusion in water
Effective diffusion coefficient in soil | 土壤中有效扩散系数 | Coefficiente di diffusione | Effective diffusion coefficient in soil
Commands | 命令控制栏 | Comandi | Commands
Main Screen | 参数输入主界面 | Input | Main Screen
Sensitivity Analysis | 参数敏感性分析 | Analisi Sensibilità | Sensitivity Analysis
Monte Carlo Analysis | 蒙特卡洛不确定性分析 | Analisi Monte Carlo | Monte Carlo Analysis
Results | 模型计算结果 | Output | Results
Select the contaminant of concern | 选择目标污染物 | Selezione contaminante | Select the contaminant of concern
soil-gas concentrations (normalized to source concentration) | 土壤气体浓度分布 (相对于源浓度) | , concentrazione nel soil-gas (normalizzata rispetto alla sorgente) | soil-gas concentrations (normalized to source concentration)
Length of x domain (m) | 定义域长度 x (m) | Lunghezza asse x (m) | Length of x domain (m)
Oxygen soil-gas concentrations (normalized to atmosphere concentration) | 氧气(Oxygen)的土壤气体浓度 (相对于大气浓度) | Ossigeno, concentrazione nel soil-gas (normalizzata rispetto ad atmosfera) | Oxygen soil-gas concentrations (normalized to atmosphere concentration)
Distance from building center (m) | 离建筑物中心的距离(m) | Distanza dal centro dell'edificio (m) | Distance from building center (m)
Depth from ground surface (m) | 距离地表的深度(m) | Profondità da p.c. (m) | Depth from ground surface (m)
Vapor Source Concentration = | 污染源浓度 = | , Concentrazione in sorgente = | Vapor Source Concentration =
(Biodegradation rate constant = | (反应常数= | (Costante di biodegradazione = | (Biodegradation rate constant =
Oxygen atmosphere concentration = | 大气中氧气含量 = | Concentrazione di ossigeno in atmosfera = | Oxygen atmosphere concentration =
(mimimum oxygen concentration for biodegradation = | (反应所需最小氧气量= | (Concentrazione minima per biodegradazione = | (mimimum oxygen concentration for biodegradation =
Attenuation through building foundations | 通过地基的浓度衰减系数 | Attenuazione attraverso le fondazioni | Attenuation through building foundations
Subslab/Indoor attenuation factor | 地基-室内气体浓度衰减系数 | Fattore di attenuazione | Subslab/Indoor attenuation factor
Boundary Conditions for Vapor Transport | 蒸气迁移的边界条件 | Condizione al contorno per i vapori | Boundary Conditions for Vapor Transport
Automatic | 自动 | Automatico | Automatic
use empirical factor | 经验值 | Usa fattore empirico | use empirical factor
Pseudo Impervious Slab | 伪不可渗透地基 | Soletta leggermente permeabile | Pseudo Impervious Slab
Strictly Impervious Slab | 完全不可渗透地基 | Soletta perfettamente impermeabile | Strictly Impervious Slab
vapor source | 污染源 | Sorgente | vapor source
Sand | 砂土 | Sand | Sand
Loamy Sand | 壤质砂土 | Loamy Sand | Loamy Sand
Sandy Loam | 砂质壤土 | Sandy Loam | Sandy Loam
Sandy Clay Loam | 砂质粘壤土 | Sandy Clay Loam | Sandy Clay Loam
Loam | 壤土 | Loam | Loam
Silt Loam | 粉砂壤土 | Silt Loam | Silt Loam
Clay Loam | 粘壤土 | Clay Loam | Clay Loam
Silty Clay Loam | 粉质粘壤土 | Silty Clay Loam | Silty Clay Loam
Silty Clay | 粉质黏土 | Silty Clay | Silty Clay
Silt | 粉土 | Silt | Silt
Sandy Clay | 砂质粘土 | Sandy Clay | Sandy Clay
Clay | 粘土 | Clay | Clay
Commands | 命令控制栏 | Comandi | Commands
Main Screen | 参数输入主界面 | Input | Main Screen
Sensitivity Analysis | 参数敏感性分析 | Analisi Sensibilità | Sensitivity Analysis
Monte Carlo Analysis | 蒙特卡洛不确定性分析 | Analisi Monte Carlo | Monte Carlo Analysis
Results | 模型计算结果 | Output | Results
Select the contaminant of concern | 选择目标污染物 | Selezione contaminante | Select the contaminant of concern
Parameter | 参数 | Parametro | Parameter
Unit | 单位 | U.M. | Unit
Minimum value for MC analysis | 敏感性分析最小值 | Valore minimo per Analisi MC | Minimum value for MC analysis
Maximum value for MC analysis | 敏感性分析最大值 | Valore massimo per Analisi MC | Maximum value for MC analysis
Include in the Monte Carlo (MC) Analysis? | 是否包含在蒙特卡洛分析? | Includi nell'analisi di Monte Carlo (MC)? | Include in the Monte Carlo (MC) Analysis?
Input values (Deterministic Analysis) | 输入值 (确定性分析) | Valore di Input (Analisi Deterministica) | Input values (Deterministic Analysis)
Include in the MC analysis | 包含在敏感性分析内 | Considera nell'analisi di MC | Include in the MC analysis
Vapor source concentration | 污染源浓度 | Concentrazione soil-gas in sorgente | Vapor source concentration
Biodegradation rate constant | 反应常数 | Costante di biodegradazione | Biodegradation rate constant
Moisture-filled porosity of the soil | 土壤含水率 | Contenuto di acqua nel suolo | Moisture-filled porosity of the soil
Source depth below ground surface | 污染源深度 | Profondità della sorgente da p.c. | Source depth below ground surface
Foundations depth below ground surface | 地基深度 | Profondità delle fondazioni da p.c. | Foundations depth below ground surface
Width of the building slab foundation | 地基宽度 | Larghezza dell'edificio | Width of the building slab foundation
Foundation cracks fraction | 地基裂缝面积所占比 | Frazione areale di fratture | Foundation cracks fraction
Building air exchange rate | 空气交换率 | Tasso di ricambio d'aria | Building air exchange rate
Foundation airflow rate | 地基处气体体积流率 | Flusso all'inteno dell'edificio | Foundation airflow rate
Run Monte Carlo Analysis | 运行蒙特卡洛不确定分析 | Esegui analisi MC | Run Monte Carlo Analysis
number of iterations | 迭代次数 | Numero di iterazioni | number of iterations
max 1000 iterations | 最大迭代次数 | Max 1000 iterazioni | max 1000 iterations
Frequency (%) | 概率 (%) | Frequenza (%) | Frequency (%)
Cumulative Frequency (%) | 累计概率(%) | Frequenza Cumulata (%) | Cumulative Frequency (%)
Source to Indoor Attenuation Factor (α) | 污染源—室内污染物衰减因子 (α) | Fattore di attenuazione indoor (α) | Source to Indoor Attenuation Factor (α)
Source to Outdoor Attenuation Factor (α) | 污染源—室外污染物衰减因子 (α) | Fattore di attenuazione outdoor (α) | Source to Outdoor Attenuation Factor (α)
α (deterministic) = | α (确定性的) = | α (deterministico) = | α (deterministic) =
Analysis for Indoor Air | 室内空气分析 | Analisi volatilizzazione indoor | Analysis for Indoor Air
Analysis for Outdoor Air | 室外空气分析 | Analisi volatilizzazione outdoor | Analysis for Outdoor Air
Depth of contaminant source below ground surface (m) | 污染源距离地面深度 (m) | Profondità della sorgente da p.c. (m) | Depth of contaminant source below ground surface (m)
Moisture-filled porosity of the soil (-) | 土壤含水率 (-) | Contenuto di acqua nel suolo (-) | Moisture-filled porosity of the soil (-)
Vapor Source Concentration (g/m³) | 污染源浓度 (g/m³) | Concentrazione soil-gas in sorgente (g/m³) | Vapor Source Concentration (g/m³)
Biodegradation constant (1/h) | 反应常数 (1/h) | Costante di biodegradazione (1/h) | Biodegradation constant (1/h)
Depth of the building foundation below ground surface (m) | 地基深度 (m) | Profondità delle fondazioni da p.c. (m) | Depth of the building foundation below ground surface (m)
Width of the building slab foundation (m) | 地基宽度 (m) | Larghezza dell'edificio (m) | Width of the building slab foundation (m)
Foundation cracks fraction (-) | 地基裂缝面积占比 (-) | Frazione areale di fratture (-) | Foundation cracks fraction (-)
Building air exchange rate (1/h) | 空气交换率 (1/h) | Tasso di ricambio d'aria (1/h) | Building air exchange rate (1/h)
Foundation airflow rate (L/min) | 地基处气体体积流率 (L/min) | Flusso all'interno dell'edificio (L/min) | Foundation airflow rate (L/min)
Select main parameter for sensitivity analysis (x axis) | 选择敏感性分析主要污染 (x 轴) | Seleziona parametro principale per analisi sensibilità (asse x) | Select main parameter for sensitivity analysis (x axis)
Sensitivity Analysis | 参数敏感性分析 | Analisi Sensibilità | Sensitivity Analysis
Minimum value | 最小值 | Valore minimo | Minimum value
Maximum value | 最大值 | Valore massimo | Maximum value
Value selected in the main screen | 主界面选择的数值 | Valore inserito come input | Value selected in the main screen
Select secondary parameter for sensitivity analysis (series) | 选择敏感性分析的第二个参数(系列) | Seleziona parametro secondario per analisi sensibilità (serie) | Select secondary parameter for sensitivity analysis (series)
Series to be add in the graph | 图中系列 | Serie da aggiungere nel grafico | Series to be add in the graph
Series Label | 系列标签 | Etichetta serie | Series Label
Show in the graph? | 图中是否显示 | Mostra nel grafico? | Show in the graph?
Show in the graph | 图中显示 | Mostra nel grafico | Show in the graph
Results | 模型计算结果 | Risultati | Results
(Re)Run Analysis | 运行分析 | Esegui analisi | (Re)Run Analysis
Series 1 | 系列 1 | Serie 1 | Series 1
Series 2 | 系列 2 | Serie 2 | Series 2
Series 3 | 系列 3 | Serie 3 | Series 3
Series 4 | 系列 4 | Serie 4 | Series 4
Series 5 | 系列 5 | Serie 5 | Series 5
Series 6 | 系列 6 | Serie 6 | Series 6
Series 7 | 系列 7 | Serie 7 | Series 7
Series 8 | 系列 8 | Serie 8 | Series 8
Series 9 | 系列 9 | Serie 9 | Series 9
Series 10 | 系列 10 | Serie 10 | Series 10
Source → | 污染源 | Sorgente → | Source →
Groundwater | 地下水 | Falda | Groundwater
Soil | 土壤 | Suolo | Soil
Soil-gas | 土壤气体 | Soil-gas | Soil-gas
Groundwater Concentration (mg/L) | 地下水浓度 (mg/L) | Concentrazione in falda (mg/L) | Groundwater Concentration (mg/L)
Soil Concentration (mg/kg) | 土壤浓度 (mg/kg) | Concentrazione nel suolo (mg/kg) | Soil Concentration (mg/kg)
Vapor Source Concentration (g/m³) | 污染源土壤气体浓度 (g/m³) | Concentrazione soil-gas in sorgente (g/m³) | Vapor Source Concentration (g/m³)
Groundwater Concentration | 地下水浓度 | Concentrazione in falda | Groundwater Concentration
Soil Concentration | 土壤浓度 | Concentrazione nel suolo | Soil Concentration
Vapor Source Concentration | 污染源土壤气体浓度 | Concentrazione soil-gas in sorgente | Vapor Source Concentration
Soil bulk density (ρs) | 土壤容重 (ρs) | Densità del suolo (ρs) | Soil bulk density (ρs)
Organic Carbon Fraction (foc) | 有机碳·量 (foc) | Frazione di carbonio organico (foc) | Organic Carbon Fraction (foc)
Attenuation through the capillary fringe (only for GW source) | 毛细管层导致的浓度衰减系数 | Attenuazione nella frangia capillare (solo per sorg. in falda) | Attenuation through the capillary fringe (only for GW source)
Account for saturation (Raoult's Law) | 饱和土壤气体浓度(拉乌尔定律) | Considera saturazione (Legge di Raoult) | Account for saturation (Raoult's Law)
Baseline Soil O₂ respiration (Λ) | 土壤呼吸基线氧气消耗率 (Λ) | Consumo di O₂ per sost. organica (Λ) | Baseline Soil O₂ respiration (Λ)
Calc. (DeVaull, 2007) | 利用公式计算 | Calc. (DeVaull, 2007) | Calc. (DeVaull, 2007)
Empirical subslab-to-indoor air attenuation factor | 地基下-室内浓度衰减经验系数 | Fattore empirico di attenuazione attraverso le fondazioni | Empirical subslab-to-indoor air attenuation factor
Use average subslab concentration (geometric mean) | 使用地基下平均浓度（几何平均） | Usa Csubslab media (media geometrica) | Use average subslab concentration (geometric mean)
The toolkit was developed by Iason Verginelli and Yijun Yao based on the paper: Y. Yao, I. Verginelli, and E. M. Suuberg (2016). A two-dimensional analytical model of petroleum vapor intrusion. Water Resour. Res., 52, 1528–1539. | 此模型的开发者为 Iason Verginelli 和尧一骏，基于以下论文: "A two-dimensional analytical model of petroleum vapor intrusion" 文章作者为Yijun Yao (尧一骏), Iason Verginelli and Eric M. Suuberg | Il tool è stato sviluppato da Iason Verginelli e Yijun Yao sulla base del modello: Y. Yao, I. Verginelli, E. M. Suuberg (2016). A two-dimensional analytical model of petroleum vapor intrusion. Water Resour. Res., 52, 1528–1539. | The toolkit was developed by Iason Verginelli and Yijun Yao based on the paper: Y. Yao, I. Verginelli, and E. M. Suuberg (2016). A two-dimensional analytical model of petroleum vapor intrusion. Water Resour. Res., 52, 1528–1539.

## HELP
1
English | Chinese | Italian | Selected
Minimum concentration for biodegradation: is the minimum O₂ concentration below which aerobic biodegradation of hydrocarbons it assumed to stop (usually 1% v/v) Baseline Soil O₂ respiration: this parameter allows to account for the oxygen demand from the soil that occurs even in the absence of degradable hydrocarbons. The rate can be automatically calculated by the tool based on the relation provided by DeVaull (2007) as a function of foc. | 生化降解所需最小氧气浓度: 在此氧气浓度之下污染物的好氧降解将无法发生 (通常是 1% v/v) 土壤呼吸氧气消耗率: 该参数的设置使得模型能够模拟土壤本身的微生物对氧气的消耗，即便是不存在污染物生化降解的情况下。该消耗速率的默认值是基于 DeVaull (2007)文献，是土壤中有机碳含量的函数 | Concentrazione minima per biodegradazione: è la concentrazione minima di O₂ necessaria per far avvenire la biodegradazione aerobica degli idrocarburi (di solito 1% v / v) Consumo di O₂ per sot. organica: questo parametro permette di tener conto del consumo di ossigeno da parte della sostanza organica del suolo anche in assenza di idrocarburi degradabili. Il tasso di consumo può essere calcolato automaticamente dal software utilizzando l’equazione di DeVaull (2007) in funzione del valore di foc definito nel suolo. | Minimum concentration for biodegradation: is the minimum O₂ concentration below which aerobic biodegradation of hydrocarbons it assumed to stop (usually 1% v/v) Baseline Soil O₂ respiration: this parameter allows to account for the oxygen demand from the soil that occurs even in the absence of degradable hydrocarbons. The rate can be automatically calculated by the tool based on the relation provided by DeVaull (2007) as a function of foc.
Due to the difficulty in numerical modeling of simulating strictly non-flux boundary conditions, the simulated flux at the bottom of an impervious slab is typically taken to be a very low numerical value. While this assumption closely approximates a non-flux boundary for soil gas concentrations far larger than that arbitrary criteria this can lead to numerically generated errors in hydrocarbon soil gas concentration profiles when the subslab vapor concentrations are very low. Therefore, in PVI2D we have provided two ways of showing the profiles. For the “No flux” (strictly impervious slab), we provide hydrocarbon profiles that are based on strictly non-flux boundary condition not possible in numerical models, while for “Low flux” (pseudo impervious slab), we provide profiles that mimic the 3-D modeling results for cases with low subslab hydrocarbon vapor concentrations. | 由于数值模型无法真正模拟严格意义上的不可渗透边界条件，因此建筑物地基上的模拟通量实际上是一个非常小的数值而并非零。当地基下土壤气体浓度较大时，该假设能够与实际情况较好的吻合；而地基下土壤气体浓度较小时，该假设将导致错误的结果。因此，在本模型中，我们提供两种方式以生成土壤气体浓度。对于“无通量”（严格意义上的不可渗透的建筑物地基），我们提供基于严格意义上无通量边界条件的土壤气体浓度分布；而对于“低通量”（伪不可渗透地基）我们可以提供近似于三维数值模拟结果的土壤气体浓度分布； | A causa della difficoltà dei modelli numerici nel simulare una condizione al contorno di flusso nullo (soletta impermeabile), questa viene approssimata considerando un valore di flusso molto basso. Questa assunzione risulta valida nel caso di concentrazione elevate nel sottosuolo ma può condurre a profili di concentrazione non corretti per basse concentrazioni. Nel tool diamo quindi la possibilità di simulare rigorosamente un trasporto dei vapori al di sotto di una “soletta perfettamente impermeabile” e di simulare, così come fatto dai modelli numerici una “soletta leggermente permeabile”. | Due to the difficulty in numerical modeling of simulating strictly non-flux boundary conditions, the simulated flux at the bottom of an impervious slab is typically taken to be a very low numerical value. While this assumption closely approximates a non-flux boundary for soil gas concentrations far larger than that arbitrary criteria this can lead to numerically generated errors in hydrocarbon soil gas concentration profiles when the subslab vapor concentrations are very low. Therefore, in PVI2D we have provided two ways of showing the profiles. For the “No flux” (strictly impervious slab), we provide hydrocarbon profiles that are based on strictly non-flux boundary condition not possible in numerical models, while for “Low flux” (pseudo impervious slab), we provide profiles that mimic the 3-D modeling results for cases with low subslab hydrocarbon vapor concentrations.
Here you can select the source matrix used in the model as soil gas, soil or groundwater. In the case of soil or groundwater source, the model estimates the soil-gas concentration using the partitioning coefficients reported in the Database screen and the soil properties set in this screen (porosity, water content, soil bulk density, foc). In the case of the groundwater source, an attenuation factor to account for the concentration reduction through the capillary fringe can be set (usually assumed equal to 0.1). The tool allows also to account for the maximum possible concentration in soil gas using the Raoult’s Law to estimate the vapor pressure of each chemical in the mixture. | 在这里你可以选择污染源浓度的计算方式：土壤气体，土壤，或者地下水 如果选择土壤或者地下水污染源，模型通过本模型数据库中记载的分配系数及土壤性质(孔隙率, 水分含量, 土壤密度, 有机碳含量).来计算相应的土壤气体浓度 如果选择地下水污染源，一个衰减系数将被用来模拟土壤气体穿过毛细管层的浓度衰减 (通常为 0.1). 本工具也允许通过拉乌尔定律来估计混合污染源中单个污染物的蒸气压，并以此计算污染物的最大土壤气体浓度 | Da qui è possibile selezionare se definire le concentrazioni nel sottosuolo in termini di soil-gas, suolo o falda. Nel caso di sorgenti nel suolo o in falda, il tool stima automaticamente le concentrazioni nel soil-gas utilizzando i modelli di ripartizione lineari applicati nell’ambito della procedura di analisi di rischio in funzione delle caratteristiche del suolo e delle proprietà specifiche del contaminante. Nel caso di contaminazione in falda è inoltre possibile definire un coefficiente di attenuazione empirico che permette di tener conto dell’attenuazione dei vapori nella frangia capillare (tipicamente si assume un valore pari a 0,1). Il software permette inoltre di applicare la legge di Raoult per tener conto della concentrazione massima raggiungibile nel soil-gas in funzione della miscela inserita dall’utente. | Here you can select the source matrix used in the model as soil gas, soil or groundwater. In the case of soil or groundwater source, the model estimates the soil-gas concentration using the partitioning coefficients reported in the Database screen and the soil properties set in this screen (porosity, water content, soil bulk density, foc). In the case of the groundwater source, an attenuation factor to account for the concentration reduction through the capillary fringe can be set (usually assumed equal to 0.1). The tool allows also to account for the maximum possible concentration in soil gas using the Raoult’s Law to estimate the vapor pressure of each chemical in the mixture.
The values of lamda reported in this table are the median and the the range (1st to 3rd quartile) of the compilation of first-order water phase biodegradation rate statistics from laboratory and field studies shown by DeVaull (2011) and reported in the ITRC guidance on PVI (2014). For EDV the values are the ones reported by Kolhatkar et al. (2021) | 本表格中的生化降解速率为统计范围的中位数，并且该一阶水相生化降解速率统计范围（25%至75%）是基于实验室和场地实验，由DeVaull (2011) 和ITRC 关于石油烃蒸气入侵的技术指南(2014)所报道. | I valori di λ riportati in questa tabella rappresentano la mediana e il 1° e 3° quartile dei valori disponibili in letteratura riportati nel documento ITRC (2014) sull’intrusione di vapori di prodotti petroliferi. Per l'EDV i valori sono stati presi da Kolhatkar et al. (2021) | The values of lamda reported in this table are the median and the the range (1st to 3rd quartile) of the compilation of first-order water phase biodegradation rate statistics from laboratory and field studies shown by DeVaull (2011) and reported in the ITRC guidance on PVI (2014). For EDV the values are the ones reported by Kolhatkar et al. (2021)
In the case of "soil-gas" source the soil parameters (porosity and water content) are used to estimate the effective diffusion coefficients and the diffusive reaction lenght. In the case of soil or groundwater source, the soil properties set in this screen (porosity, water content, soil bulk density, foc) are also used to estimate the soil-gas concentrations. In the case of the groundwater source, an attenuation factor to account for the concentration reduction through the capillary fringe can be set (usually assumed equal to 0.1). The soil permeability to vapor flow is used to estimate the advective airflow rate through the building foundations. | 如果污染源选择土壤气体，土壤参数（孔隙率和水分）将被用来预测有效扩散系数以及扩散反应长度。 如果污染源选择土壤或者地下水污染源，土壤参数（孔隙率，水分，土壤密度，有机碳含量）将被用来预测土壤气体浓度 如果选择地下水污染源，一个衰减系数将被用来模拟土壤气体穿过毛细管层的浓度衰减 (通常为 0.1). 土壤气体的渗透系数将被用来预测通过建筑地基进入室内的土壤气体对流通量 | Nel caso di definizione delle concentrazioni nel soil-gas, i parametri del suolo (porosità e contenuto di acqua) sono utilizzati per stimare i coefficienti di diffusione nel suolo e la lunghezza della zona di reazione. Nel caso di sorgenti nel suolo o in falda, le proprietà del suolo vengono utilizzati anche per la stima della ripartizione del contaminante nelle diverse fasi del suolo. Nel caso di contaminazione in falda è inoltre possibile definire un coefficiente di attenuazione empirico che permette di tener conto dell’attenuazione dei vapori nella frangia capillare (tipicamente si assume un valore pari a 0,1). La permeabilità del terreno al flusso di vapori viene utilizzato per stimare il flusso concettivo di vapori attraverso le fondazioni dell'edificio. | In the case of "soil-gas" source the soil parameters (porosity and water content) are used to estimate the effective diffusion coefficients and the diffusive reaction lenght. In the case of soil or groundwater source, the soil properties set in this screen (porosity, water content, soil bulk density, foc) are also used to estimate the soil-gas concentrations. In the case of the groundwater source, an attenuation factor to account for the concentration reduction through the capillary fringe can be set (usually assumed equal to 0.1). The soil permeability to vapor flow is used to estimate the advective airflow rate through the building foundations.
Here you can set the parameters required to estimate the outdoor attenuation factor (that is estimated using a "box model" approach) | 在此你可以设定参数以估计室外衰减系数（该系数的取值基于“箱体模型”） | Qui è possibile definire i parametri necessari alla stima del fattore di attenuazione per volatilizzazione in ambienti outdoor (stimato applicando un approccio "box model") | Here you can set the parameters required to estimate the outdoor attenuation factor (that is estimated using a "box model" approach)